## Assumptions
| Proposed Range | Low | High
Bioreactor
Bioreactor Size (L) | 500-2000 | 500 | 2000
Avg cell density (million cells/mL) | 50-120 | 50 | 120
Qp (pg/cell/day) | 20-60 | 20 | 60
Permeate Perfusion Rate (bioreactor volumes/day, vvd) | 1.5 | 1.5 | NA
Batch Duration | 14-30 | 14 | 20
Media Concentration Factor | 1-5x (3 assumed) | 3 | NA
ATF or TFF
Cross-flow (LMH)
Permeate Flux | 2-10LMH | 2
Cycle Time (ATF) | 5-20s | NA
General Column Data
Linear flowrate (cm/hr) | 300 | 300
Bed Height (cm) | 20 | 20
Buffer Concentration Factor | 5 | 5
# Columns | 1-2 | 1 | 2
Chromatography | Protein A
Capacity (g/L) | 30-60 | 60 | NA
Buffer Volume (1x) used (Column Volume, CV) | 22 | 22 | NA
Elution Volume collected (CV) | 1.5-3 | 2 | NA
Yield | 90 | 90%
Flow Through
Capacity (g/L) | 50-150 | 100 | NA
Buffer Volume (1x) used (Column Volume, CV) | 16 | 16 | NA
Elution Volume collected (CV) | 0.2-0.5 | 0.5 | NA
Yield | 95% | 95%
Bind/Elute
Capacity (g/L) | 30-60 | 40 | NA
Buffer Volume (1x) used (Column Volume, CV) | 16
Elution Volume collected (CV) | 1.0-1.5
Yield | 85%
Virus Filtration
Capacity (L/m2) | 700-1400 | 700
Flux (LMH) | 100 | 100
Yield | 95% | 95%
UFDF
Membrane Capacity (g/m2) | 800-1500 | 1000
Yield | 95% | 95%
Cross Flow (LMH) | 300-500 | 300
Concentration 1 Flux (LMH) | 30-60 | 45
Concentration 1 target (g/L) | 50 | 50
# Diavolumes | 6 | 6
Final DS Conc Target (g/L) | 100 | 100

## Scenarios
Input/Output | Paper or Supplement | Units | Step | Parameter | Clinial Production | 2000L, MCC High cellular productivity | 4x2000L High Productivity | Column17 | Column18 | Column1 | Column2 | Column19 | Column20 | Column21 | Column22 | Column3 | Column4 | Column5 | Column6 | Column7 | Column8 | Column9 | Column10 | Column11 | Column12 | Column13 | Column14 | Column15 | Column16
Output | Supplement |  | Summary | Bioreactor Volume | 500 | 2000 | 8000 | Column17: 12000
Output | Supplement |  | Summary | Avg cell density (M cells/mL) | 50 | 120 | 120 | Column17: 100
Output | Supplement |  | Summary | Qp (ng/cell/day) | 20 | 40 | 40 | Column17: 20
Output | Supplement |  | Summary | Productivity (g/L bioreactor/day) | 1 | 4.8 | 4.8 | Column17: 2
Output | Supplement |  | Summary | Mass/day (kg) | 0.5 | 9.6 | 38.4 | Column17: 24
Output | Supplement |  | Summary | Media Volume (L) | 5000 | 20000 | 80000 | Column17: 120000
Output | Supplement |  | Summary | Total Diluted Media volume (L) | 15000 | 60000 | 240000 | Column17: 360000
Output | Supplement |  | Summary | Concentrated Media PMI | 818.8193 | 170.5874 | 170.5874 | Column17: 409.4097
Output | Supplement |  | Summary | Number of ProA Columns | 2 | 2 | 2 | Column17: 2
Output | Supplement |  | Summary | ProA Column Volume (L) | 2.0833 | 6 | 24 | Column17: 25
Output | Supplement |  | Summary | ProA Buffer Conc (L) | 1833.3333 | 10560 | 42240 | Column17: 44000
Output | Supplement |  | Summary | ProA Buffer Diluted | 7333.3333 | 42240 | 168960 | Column17: 176000
Output | Supplement |  | Summary | ProA Productivity | 4.3617 | 29.0779 | 29.0779 | Column17: 17.4467
Output | Supplement |  | Summary | ProA Buffer Productivity (L/kg) | 300.2337 | 90.0701 | 90.0701 | Column17: 150.1169
Output | Supplement |  | Summary | ProA diluted buffer productivity (g/L) | 3.3307
Output | Supplement |  | Summary | ProA Water Productivity (L/kg) | 1501.1687 | 450.3506 | 450.3506 | Column17: 750.5844
Output | Supplement |  | Summary | VI Buffer | 83.3333 | 480 | 1920 | Column17: 2000
Output | Supplement |  | Summary | AEX Column Volume (L) | 4.1895 | 3.724 | 13.4064 | Column17: 8.379
Output | Supplement |  | Summary | AEX Buffer | 268.128 | 4290.048 | 14300.16 | Column17: 8937.6
Output | Supplement |  | Summary | AEX Diluted Buffers | 1340.64 | 21450.24 | 85800.96 | Column17: 53625.6
Output | Supplement |  | Summary | CEX Column Volume (L) | 9.9501 | 7.96 | 31.8402 | Column17: 19.9001
Output | Supplement |  | Summary | CEX Buffer | 738.4798 | 10791.6768 | 54017.3376 | Column17: 39040.836
Output | Supplement |  | Summary | CEX Diluted Buffer | 3184.02 | 50944.32 | 203777.28 | Column17: 127360.8
Output | Supplement |  | Summary | Sub Batches VRF & UFDF | 1 | 20 | 20 | Column17: 20
Output | Supplement |  | Summary | VRF Membrane Area (L) | 0.51 | 0.51 | 1.53 | Column17: 1.02
Output | Supplement |  | Summary | VRF Buffer (L) | 15.3 | 306 | 765 | Column17: 510
Output | Supplement |  | Summary | VRF Diluted Solutions (L) | 112.2 | 2244 | 6885 | Column17: 4590
Output | Supplement |  | Summary | UFDF Membrane area (L) | 0.11559 | 0.068688 | 0.27438 | Column17: 0.17148
Output | Supplement |  | Summary | UFDF Buffer (L) | 771.3288 | 14809.5138 | 59238.0553 | Column17: 37023.7846
Output | Supplement |  | Summary | DF Buffer Productivity (L/kg) | 126.3158 | 126.3158 | 126.3158 | Column17: 126.3158
Output | Supplement |  | Summary | Total Buffer Concentrates (L) | 3709.9033 | 41237.2386 | 172480.5529 | Column17: 131512.2206
Output | Supplement |  | Summary | Total Buffer and media (L) | 8709.9033 | 61237.2386 | 252480.5529 | Column17: 251512.2206
Output | Supplement |  | Summary | Total Diluted Solutions Downstream (L) | 26970.1933 | 176878.56 | 705423.24 | Column17: 721576.4
| Supplement |  | Summary | Water per Day assuming equal distribution | 2348.5097 | 12843.928 | 51271.162 | Column17: 60078.82
Output | Supplement |  | Summary | Solution and media PMI | 1426.3674 | 522.3149 | 538.3749 | Column17: 858.0961
Output | Paper |  | Summary | PMI | 6873.2009 | 2020.4243 | 2015.9656 | Column17: 3690.0651
Output | Paper |  | Summary | Total BDS Mass (g) | 6.1064 | 117.242 | 468.9679 | Column17: 293.105
Output | Paper |  | Summary | Total Material Per Year (tons) | 0.10206 | 1.9596 | 7.8385 | Column17: 4.899
Step | Paper |  | Bioreactor | Bioreactor
Input | Paper |  | Bioreactor | Bioreactor Size (L) | 500 | 2000 | 8000 | Column17: 12000
Input | Supplement |  | Bioreactor | Fraction Processed | 100% | 100% | 100% | 100% | [7 empty] | 100% | 100% | 100% | 100% | 100% | 100% | 100% | 100% | 100% | 100% | 100% | 100% | 100% | 100%
Input | Paper |  | Bioreactor | Avg cell density (M cells/mL) | 50 | 120 | 120 | Column17: 100
Input | Paper |  | Bioreactor | Qp (ng/cell/day) | 20 | 40 | 40 | Column17: 20
Output | Paper |  | Bioreactor | OUR (mM/hour, Approx.) | 15.1515 | 36.3636 | 36.3636 | Column17: 30.303
Input | Supplement |  | Bioreactor | O2 Saturation level (mg/L/atm) | 6 | 6 | 6 | Column17: 6
Input | Supplement |  | Bioreactor | DO setpoint | 50% | 50% | 50% | Column17: 50%
Output | Supplement |  | Bioreactor | Time until hypoxia DO (s) | 22.275 | 9.2812 | 9.2812 | Column17: 11.1375
Output | Paper |  | Bioreactor | KLa (per hour) | 23.9394 | 57.4545 | 57.4545 | Column17: 47.8788
Input | Paper |  | Bioreactor | O2 (VVM) | 0.2 | 0.2 | 0.2 | Column17: 0.2
Output | Supplement |  | Bioreactor | O2 Flow (L/min) | 100 | 400 | 1600 | Column17: 2400
Input | Paper |  | Bioreactor | Air (VVM) | 0.2 | 0.2 | 0.2 | Column17: 0.2
Output | Supplement |  | Bioreactor | Air Flow (L/min) | 100 | 400 | 1600 | Column17: 2400
Output | Paper |  | Bioreactor | Heat Generated (Watts) | 700 | 6720 | 26880 | Column17: 33600
Output | Paper |  | Bioreactor | Productivity (g/L bioreactor/day) | 1 | 4.8 | 4.8 | Column17: 2
Input | Paper |  | Bioreactor | Perfusion Rate (permeate) vvd | 1.5 | 1.5 | 1.5 | Column17: 1.5
Output | Supplement |  | Bioreactor | Perfusion Volume (L/day) | 750 | 3000 | 12000 | Column17: 18000
Output | Paper |  | Bioreactor | Bleed (mL/min) | 0 | 0 | 0 | Column17: 0
Output | Paper |  | Bioreactor | Mass/day (g/day) | 500 | 9600 | 38400 | Column17: 24000
Input | Paper |  | Bioreactor | Batch Duration (days) | 20 | 20 | 20 | Column17: 20
Output | Supplement |  | Bioreactor | Batches per year | 16.7143 | 16.7143 | 16.7143 | Column17: 16.7143
Output | Paper |  | Bioreactor | Total Perfusion Volume (L) | 15000 | 60000 | 240000 | Column17: 360000
Input | Paper |  | Bioreactor | Media Concentration Factor, average | 3 | 3 | 3 | Column17: 3
Input | Paper |  | Bioreactor | Media components, liquid | 5 | 5 | 5 | Column17: 5
Output | Supplement |  | Bioreactor | Flow rate of 20-fold concentrate (mL/min) | 26.0417 | 104.1667 | 416.6667 | Column17: 625
Output | Supplement |  | Bioreactor | Flow rate of 5-fold concentrate (mL/min) | 104.1667 | 416.6667 | 1666.6667 | Column17: 2500
Output | Supplement |  | Bioreactor | Volume Total Concentrated Media (L) | 5000 | 20000 | 80000 | Column17: 120000
Output | Paper |  | Bioreactor | Volume of 20-fold concentrate (L) | 750 | 3000 | 12000 | Column17: 18000
Output | Paper |  | Bioreactor | Volume of 12-fold concentrate (L) | 1250 | 5000 | 20000 | Column17: 30000
Output | Paper |  | Bioreactor | Volume of 5-fold concentrate (L) | 3000 | 12000 | 48000 | Column17: 72000
Output | Paper |  | Bioreactor | Volume Total WFI for media dilution (L) | 10000 | 40000 | 160000 | Column17: 240000
Step | Paper |  | Cell Retention | Cell Retention
Input | Paper |  | Cell Retention | Membrane Capacity (L/m2) | 1000 | 1000 | 1000 | Column17: 1000
Input | Paper |  | Cell Retention | Yield | 90% | 90% | 90% | Column17: 90%
Input | Paper |  | Cell Retention | Number of Membrane Sets Per Run | 2 | 2 | 8 | Column17: 8
Output | Supplement |  | Cell Retention | Total Membrane Area (m2) | 15 | 60 | 240 | Column17: 360
Output | Supplement |  | Cell Retention | Permeate Flux Target (LMH) | 2.0833 | 2.0833 | 2.0833 | Column17: 2.0833
Output | Paper |  | Cell Retention | Membrane Area in process | 7.5 | 30 | 30 | Column17: 45
Output | Paper |  | Cell Retention | Numbe of ATF 10 units required | 1 | 3 | 3 | Column17: 5
Input | Supplement |  | Cell Retention | Hollow fiber diameter (mm) | 1 | 1 | 1 | bar: Column17
Input | Supplement |  | Cell Retention | Hollow fiber length (cm) | 20 | 41.5 | 41.5 | Column17: 41.5
input | Paper |  | Cell Retention | Number of modules in series | 2 | 4 | 4 | Column17: 4
Input | Supplement |  | Cell Retention | Height of modules | 44 | 174 | 174 | Column17: 174
Input | Supplement |  | Cell Retention | Shear Required (per s) | 2000 | 2000 | 2000 | Column17: 2000
Output | Supplement |  | Cell Retention | N Fibers required | 5968.3104 | 5752.5883 | 5752.5883 | Column17: 8628.8825
Output | Paper |  | Cell Retention | Cross Flow rate (L/min) | 70.3125 | 67.7711 | 67.7711 | Column17: 101.6566
Output | Paper |  | Cell Retention | Cell Residence Time (s) | 1.6 | 6.64 | 6.64 | Column17: 6.64
Step | Paper |  | Capture | Capture
Input | Paper |  | Capture | Linear flowrate (cm/hr) | 300 | 300 | 300 | Column17: 300
Input | Paper |  | Capture | Bed Height (cm) | 20 | 10 | 10 | Column17: 10
Input | Paper |  | Capture | Capacity (g/L) | 60 | 72 | 72 | Column17: 72
Output | Paper |  | Capture | Column Volume (L) | 2.0833 | 6 | 24 | Column17: 25
Input | Paper |  | Capture | # Columns | 2 | 2 | 2 | Column17: 2
Output | Paper |  | Capture | Minimum Column Diameter (cm) | 6.4975 | 15.5939 | 20 | Column17: 20
Output | Supplement |  | Capture | Max Mass per cycle | 125 | 432 | 1728 | 1800 | [7 empty] | 0 | 0 | 0 | 0 | 0 | 0 | 0 | 0 | 0 | 0 | 0 | 0 | 0 | 0
Output | Supplement |  | Capture | Column Challenge | 40% | 111.1% | 111.1% | 66.67% | [7 empty] | #DIV/0! | #DIV/0! | #DIV/0! | #DIV/0! | #DIV/0! | #DIV/0! | #DIV/0! | #DIV/0! | #DIV/0! | #DIV/0! | #DIV/0! | #DIV/0! | #DIV/0! | #DIV/0!
Input | Paper |  | Capture | Total Cycles/Day | 10 | 20 | 20 | Column17: 20
Output | Supplement |  | Capture | Residence Time (min) | 4 | 2 | 2 | 2 | [7 empty] | 0 | 0 | 0 | 0 | 0 | 0 | 0 | 0 | 0 | 0 | 0 | 0 | 0 | 0
Output | Supplement |  | Capture | Load Time (min) | 144 | 50 | 50 | 72 | [7 empty] | #DIV/0! | #DIV/0! | #DIV/0! | #DIV/0! | #DIV/0! | #DIV/0! | #DIV/0! | #DIV/0! | #DIV/0! | #DIV/0! | #DIV/0! | #DIV/0! | #DIV/0! | #DIV/0!
Input | Supplement |  | Capture | Non-Load Volume (CV) | 22 | 22 | 22 | Column17: 22
Output | Supplement |  | Capture | Non-Load Time (min) | 88 | 44 | 44 | 44 | [7 empty] | 0 | 0 | 0 | 0 | 0 | 0 | 0 | 0 | 0 | 0 | 0 | 0 | 0 | 0
Output | Supplement |  | Capture | Total Cycle Time (min) | 232 | 94 | 94 | 116 | [7 empty] | #DIV/0! | #DIV/0! | #DIV/0! | #DIV/0! | #DIV/0! | #DIV/0! | #DIV/0! | #DIV/0! | #DIV/0! | #DIV/0! | #DIV/0! | #DIV/0! | #DIV/0! | #DIV/0!
Output | Supplement |  | Capture | Column Wet Time per Day (hr) | 24 | 16.6667 | 16.6667 | 24 | [7 empty] | #DIV/0! | #DIV/0! | #DIV/0! | #DIV/0! | #DIV/0! | #DIV/0! | #DIV/0! | #DIV/0! | #DIV/0! | #DIV/0! | #DIV/0! | #DIV/0! | #DIV/0! | #DIV/0!
Output | Supplement |  | Capture | General Process Flowrate (w/out conc) (L/min) | 0.52083 | 3 | 12 | 12.5 | [7 empty] | #DIV/0! | #DIV/0! | #DIV/0! | #DIV/0! | #DIV/0! | #DIV/0! | #DIV/0! | #DIV/0! | #DIV/0! | #DIV/0! | #DIV/0! | #DIV/0! | #DIV/0! | #DIV/0!
Product - Capture
Input | Paper |  | Capture | Yield | 95% | 95% | 95% | Column17: 95%
Output | Supplement |  | Capture | Mass Eluted per Day (g/day) | 427.5 | 8208 | 32832 | 20520 | [7 empty] | 0 | 0 | 0 | 0 | 0 | 0 | 0 | 0 | 0 | 0 | 0 | 0 | 0 | 0
Input | Supplement |  | Capture | Elution Volume per cycle (CV) | 2 | 2 | 2 | Column17: 2
Input | Supplement |  | Capture | Inline SPTFF Concentration Factor | 1 | 1 | 1 | bar: Column17; Column3 to Column16
Output | Paper | L | Capture | Total Elution Pool per Day (L) | 41.6667 | 240 | 960 | Column17: 1000
Output | Supplement | L | Capture | Concentrated Pool Size per Day (L) | 41.6667 | 240 | 960 | 1000 | [7 empty] | 0 | 0 | 0 | 0 | 0 | 0 | 0 | 0 | 0 | 0 | 0 | 0 | 0 | 0
Output | Supplement | L | Capture | Tank Size with 20% Excess (L) | 50 | 288 | 1152 | Column17: 1200
Output | Supplement | g | Capture | Mass eluted per batch (g) | 8550 | 164160 | 656640 | Column17: 410400
Output | Supplement | L | Capture | Total Elution Pool per batch (L) | 833.3333 | 4800 | 19200 | Column17: 20000
Output | Supplement | L | Capture | Concentrated Pool Size per batch (L) | 833.3333 | 4800 | 19200 | 20000 | [7 empty] | 0 | 0 | 0 | 0 | 0 | 0 | 0 | 0 | 0 | 0 | 0 | 0 | 0 | 0
|  |  | Capture | Final Pool Product concentration (L) | 10.26 | 34.2 | 34.2 | 20.52 | [7 empty] | #DIV/0! | #DIV/0! | #DIV/0! | #DIV/0! | #DIV/0! | #DIV/0! | #DIV/0! | #DIV/0! | #DIV/0! | #DIV/0! | #DIV/0! | #DIV/0! | #DIV/0! | #DIV/0!
Buffers - Capture
Output | Supplement |  | Capture | Total Buffer Use Volume per cycle (L) | 45.8333 | 132 | 528 | Column17: 550
Output | Supplement | L | Capture | Total Buffer Use Volume per Day (L) | 458.3333 | 2640 | 10560 | Column17: 11000
Input | Supplement |  | Capture | Buffer Concentration Factor | 5 | 5 | 5 | Column17: 5
Output | Paper | L | Capture | Concentrated Buffer Volume per Day (L) | 91.6667 | 528 | 2112 | 2200 | [7 empty] | #DIV/0! | #DIV/0! | #DIV/0! | #DIV/0! | #DIV/0! | #DIV/0! | #DIV/0! | #DIV/0! | #DIV/0! | #DIV/0! | #DIV/0! | #DIV/0! | #DIV/0! | #DIV/0!
Output | Supplement | L | Capture | Volume WFI per Day (L) | 366.6667 | 2112 | 8448 | 8800 | [7 empty] | #DIV/0! | #DIV/0! | #DIV/0! | #DIV/0! | #DIV/0! | #DIV/0! | #DIV/0! | #DIV/0! | #DIV/0! | #DIV/0! | #DIV/0! | #DIV/0! | #DIV/0! | #DIV/0!
Output | Paper | L/min | Capture | Process Flowrate for Conc Buffer (L/min) | 0.10417 | 0.6 | 2.4 | Column17: 2.5
Output | Paper | L/min | Capture | Process Flowrate for WFI (L/min) | 0.41667 | 2.4 | 9.6 | Column17: 10
Output | Supplement | L | Capture | Total Buffer Use Volume per Batch (L) | 9166.6667 | 52800 | 211200 | 220000 | [7 empty] | 0 | 0 | 0 | 0 | 0 | 0 | 0 | 0 | 0 | 0 | 0 | 0 | 0 | 0
Output | Paper | L | Capture | Concentrated Buffer Volume per Batch (L) | 1833.3333 | 10560 | 42240 | Column17: 44000
Output | Supplement | L | Capture | Volume WFI per Batch (L) | 7333.3333 | 42240 | 168960 | Column17: 176000
Step | Paper |  | Virus Inactivation | Virus Inactivation
Input | Paper |  | Virus Inactivation | Acid Ratio Addition (L acid/L peak pool) | 10% | 10% | 10% | Column17: 10%
Input | Paper |  | Virus Inactivation | Base Ratio Addition (L base/L acid) | 100% | 100% | 100% | Column17: 100%
Output | Supplement |  | Virus Inactivation | Acid Volume per Day (L) | 4.1667 | 24 | 96 | 100 | [7 empty] | 0 | 0 | 0 | 0 | 0 | 0 | 0 | 0 | 0 | 0 | 0 | 0 | 0 | 0
Output | Supplement |  | Virus Inactivation | Base Volume per Day | 4.1667 | 24 | 96 | 100 | [7 empty] | 0 | 0 | 0 | 0 | 0 | 0 | 0 | 0 | 0 | 0 | 0 | 0 | 0 | 0
Input | Paper |  | Virus Inactivation | Yield | 98% | 98% | 98% | Column17: 98%
Output | Supplement |  | Virus Inactivation | Pool Volume per Day (L) | 50 | 288 | 1152 | 1200 | [7 empty] | 0 | 0 | 0 | 0 | 0 | 0 | 0 | 0 | 0 | 0 | 0 | 0 | 0 | 0
Output | Paper |  | Virus Inactivation | Tank Volume with 20% Excess | 60 | 345.6 | 1382.4 | Column17: 1440
Output | Supplement |  | Virus Inactivation | Product Mass per Day | 418.95 | 8043.84 | 32175.36 | 20109.6 | [7 empty] | 0 | 0 | 0 | 0 | 0 | 0 | 0 | 0 | 0 | 0 | 0 | 0 | 0 | 0
Output | Supplement |  | Virus Inactivation | Acid Volume per Batch | 83.3333 | 480 | 1920 | 2000 | [7 empty] | 0 | 0 | 0 | 0 | 0 | 0 | 0 | 0 | 0 | 0 | 0 | 0 | 0 | 0
Output | Supplement |  | Virus Inactivation | Base Volume per Batch | 83.3333 | 480 | 1920 | 2000 | [7 empty] | 0 | 0 | 0 | 0 | 0 | 0 | 0 | 0 | 0 | 0 | 0 | 0 | 0 | 0
Output | Supplement |  | Virus Inactivation | Volume per Batch | 1000 | 5760 | 23040 | 24000 | [7 empty] | 0 | 0 | 0 | 0 | 0 | 0 | 0 | 0 | 0 | 0 | 0 | 0 | 0 | 0
Output | Supplement |  | Virus Inactivation | Product Mass per Batch (g) | 8379 | 160876.8 | 643507.2 | 402192 | [7 empty] | 0 | 0 | 0 | 0 | 0 | 0 | 0 | 0 | 0 | 0 | 0 | 0 | 0 | 0
Input | Paper |  | Virus Inactivation | Depth Filtration Capacity (L/m2) | 100 | 100 | 100 | Column17: 100
Output | Paper |  | Virus Inactivation | Depth Filter Changes per batch | 20 | 20 | 20 | Column17: 20
Output | Paper |  | Virus Inactivation | Depth Filter Area in Process | 0.5 | 2.88 | 11.52 | Column17: 12
Step | Paper |  | Polishing Flow Thru | Polishing Step 1 Flow Thru
Input | Supplement |  | Polishing Flow Thru | Linear flowrate (cm/hr) | 300 | 300 | 300 | 300 | [7 empty] | 300 | 300 | 300 | 300 | 300 | 300 | 300 | 300 | 300 | 300 | 300 | 300 | 300 | 300
Input | Paper |  | Polishing Flow Thru | Bed Height (cm) | 20 | 10 | 10 | Column17: 10
Input | Paper |  | Polishing Flow Thru | Capacity (g/L) | 100 | 120 | 120 | Column17: 120
Output | Paper | L | Polishing Flow Thru | Column Volume (L) | 4.1895 | 3.724 | 13.4064 | Column17: 8.379
Input | Paper |  | Polishing Flow Thru | # Columns | 2 | 2 | 2 | Column17: 2
Output | Supplement |  | Polishing Flow Thru | Column Diameter | 9.214 | 12.2853 | 23.3097 | 18.4279 | [7 empty] | #DIV/0! | #DIV/0! | #DIV/0! | #DIV/0! | #DIV/0! | #DIV/0! | #DIV/0! | #DIV/0! | #DIV/0! | #DIV/0! | #DIV/0! | #DIV/0! | #DIV/0! | #DIV/0!
Output | Supplement |  | Polishing Flow Thru | Max Mass per cycle | 418.95 | 446.88 | 1608.768 | 1005.48 | [7 empty] | 0 | 0 | 0 | 0 | 0 | 0 | 0 | 0 | 0 | 0 | 0 | 0 | 0 | 0
Output | Supplement |  | Polishing Flow Thru | Column Challenge | 100% | 100% | 100% | 100% | [7 empty] | #DIV/0! | #DIV/0! | #DIV/0! | #DIV/0! | #DIV/0! | #DIV/0! | #DIV/0! | #DIV/0! | #DIV/0! | #DIV/0! | #DIV/0! | #DIV/0! | #DIV/0! | #DIV/0!
Input | Paper |  | Polishing Flow Thru | Cycles per Day | 1 | 18 | 20 | Column17: 20
Output | Supplement | min | Polishing Flow Thru | Residence Time | 4 | 2 | 2 | 2 | [7 empty] | 0 | 0 | 0 | 0 | 0 | 0 | 0 | 0 | 0 | 0 | 0 | 0 | 0 | 0
Output | Supplement | min | Polishing Flow Thru | Load Time | 47.7384 | 8.5929 | 8.5929 | 14.3215 | [7 empty] | #DIV/0! | #DIV/0! | #DIV/0! | #DIV/0! | #DIV/0! | #DIV/0! | #DIV/0! | #DIV/0! | #DIV/0! | #DIV/0! | #DIV/0! | #DIV/0! | #DIV/0! | #DIV/0!
Input | Supplement |  | Polishing Flow Thru | Non-load volume (CV) | 16 | 16 | 16 | Column17: 16
Output | Supplement | min | Polishing Flow Thru | Non-Load Time | 64 | 32 | 32 | 32 | [7 empty] | 0 | 0 | 0 | 0 | 0 | 0 | 0 | 0 | 0 | 0 | 0 | 0 | 0 | 0
Output | Supplement | min | Polishing Flow Thru | Total Cycle Time | 111.7384 | 40.5929 | 40.5929 | 46.3215 | [7 empty] | #DIV/0! | #DIV/0! | #DIV/0! | #DIV/0! | #DIV/0! | #DIV/0! | #DIV/0! | #DIV/0! | #DIV/0! | #DIV/0! | #DIV/0! | #DIV/0! | #DIV/0! | #DIV/0!
Output | Supplement | hr | Polishing Flow Thru | Column Wet Time per Day | 1.0667 | 9.6 | 10.6667 | 10.6667 | [7 empty] | #DIV/0! | #DIV/0! | #DIV/0! | #DIV/0! | #DIV/0! | #DIV/0! | #DIV/0! | #DIV/0! | #DIV/0! | #DIV/0! | #DIV/0! | #DIV/0! | #DIV/0! | #DIV/0!
Output | Supplement | L/min | Polishing Flow Thru | General Process Flowrate (w/out conc) | 1.0474 | 1.862 | 6.7032 | 4.1895 | [7 empty] | #DIV/0! | #DIV/0! | #DIV/0! | #DIV/0! | #DIV/0! | #DIV/0! | #DIV/0! | #DIV/0! | #DIV/0! | #DIV/0! | #DIV/0! | #DIV/0! | #DIV/0! | #DIV/0!
Input | Paper |  | Polishing Flow Thru | Yield | 95% | 95% | 95% | Column17: 95%
Output | Supplement | CV | Polishing Flow Thru | Collection Volume Increase per cycle | 0.2 | 0.2 | 0.2 | 0.2 | [7 empty] | 0.2 | 0.2 | 0.2 | 0.2 | 0.2 | 0.2 | 0.2 | 0.2 | 0.2 | 0.2 | 0.2 | 0.2 | 0.2 | 0.2
Output | Supplement | L | Polishing Flow Thru | Pool Volume per Day | 50.8379 | 301.4064 | 1205.6256 | 1233.516 | [7 empty] | 0 | 0 | 0 | 0 | 0 | 0 | 0 | 0 | 0 | 0 | 0 | 0 | 0 | 0
Input | Supplement |  | Polishing Flow Thru | Inline Concentration Factor | 1 | 1 | 2 | 2 | [7 empty] | 1 | 1 | 1 | 1 | 1 | 1 | 1 | 1 | 1 | 1 | 1 | 1 | 1 | 1
Output | Supplement |  | Polishing Flow Thru | Concentrated Pool Volume per Day | 50.8379 | 301.4064 | 602.8128 | 616.758 | [7 empty] | 0 | 0 | 0 | 0 | 0 | 0 | 0 | 0 | 0 | 0 | 0 | 0 | 0 | 0
Output | Supplement | L | Polishing Flow Thru | Tank Size With 30% Excess | 66.0893 | 391.8283 | 783.6566 | 801.7854 | [7 empty] | 0 | 0 | 0 | 0 | 0 | 0 | 0 | 0 | 0 | 0 | 0 | 0 | 0 | 0
Output | Supplement | g | Polishing Flow Thru | Product Mass per Day | 398.0025 | 7641.648 | 30566.592 | 19104.12 | [7 empty] | 0 | 0 | 0 | 0 | 0 | 0 | 0 | 0 | 0 | 0 | 0 | 0 | 0 | 0
Output | Supplement | g/L | Polishing Flow Thru | Final Pool Product Concentration | 7.8289 | 25.3533 | 50.7066 | 30.9751 | [7 empty] | #DIV/0! | #DIV/0! | #DIV/0! | #DIV/0! | #DIV/0! | #DIV/0! | #DIV/0! | #DIV/0! | #DIV/0! | #DIV/0! | #DIV/0! | #DIV/0! | #DIV/0! | #DIV/0!
Output | Paper | L | Polishing Flow Thru | Total Collection Pool per Batch | 1016.758 | 6028.128 | 24112.512 | Column17: 24670.32
Output | Supplement | g | Polishing Flow Thru | Final Pool Product Mass | 7960.05 | 152832.96 | 611331.84 | Column17: 382082.4
Buffers - Polish 1 Flow Thru
Output | Supplement | L | Polishing Flow Thru | Total Buffer Use Volume per Day | 67.032 | 1072.512 | 4290.048 | 2681.28 | [7 empty] | 0 | 0 | 0 | 0 | 0 | 0 | 0 | 0 | 0 | 0 | 0 | 0 | 0 | 0
Input | Supplement |  | Polishing Flow Thru | Buffer Concentration Factor | 5 | 5 | 6 | 6 | [7 empty] | 5 | 5 | 5 | 5 | 5 | 5 | 5 | 5 | 5 | 5 | 5 | 5 | 5 | 5
Output | Supplement | L | Polishing Flow Thru | Concentrated Buffer Volume per Day | 13.4064 | 214.5024 | 715.008 | 446.88 | [7 empty] | 0 | 0 | 0 | 0 | 0 | 0 | 0 | 0 | 0 | 0 | 0 | 0 | 0 | 0
Output | Supplement | L | Polishing Flow Thru | Volume WFI per Day | 53.6256 | 858.0096 | 3575.04 | 2234.4 | [7 empty] | 0 | 0 | 0 | 0 | 0 | 0 | 0 | 0 | 0 | 0 | 0 | 0 | 0 | 0
Output | Paper | L/min | Polishing Flow Thru | Process Flowrate for Conc Buffer | 0.20947 | 0.3724 | 1.1172 | Column17: 0.69825
Output | Paper | L/min | Polishing Flow Thru | Process Flowrate for WFI | 0.8379 | 1.4896 | 5.586 | Column17: 3.4912
Output | supplement | L | Polishing Flow Thru | Total Buffer Use Volume per Batch | 1340.64 | 21450.24 | 85800.96 | 53625.6 | [7 empty] | 0 | 0 | 0 | 0 | 0 | 0 | 0 | 0 | 0 | 0 | 0 | 0 | 0 | 0
Output | Paper | L | Polishing Flow Thru | Concentrated Buffer Volume per Batch | 268.128 | 4290.048 | 14300.16 | Column17: 8937.6
Output | Supplement | L | Polishing Flow Thru | Volume WFI per Batch | 1072.512 | 17160.192 | 71500.8 | Column17: 44688
Step | Supplement |  | B/E Load Adjust | Bind and Elute Load Adjustment
Input | Supplement |  | B/E Load Adjust | Adjustment Ratio (L/L) | 0.1 | 0.1 | 1.1 | 1.1 | [7 empty] | 0.1 | 0.1 | 0.1 | 0.1 | 0.1 | 0.1 | 0.1 | 0.1 | 0.1 | 0.1 | 0.1 | 0.1 | 0.1 | 0.1
Output | Supplement | L | B/E Load Adjust | Total Buffer Use Volume per Day | 5.0838 | 30.1406 | 663.0941 | 678.4338 | [7 empty] | 0 | 0 | 0 | 0 | 0 | 0 | 0 | 0 | 0 | 0 | 0 | 0 | 0 | 0
Input | Supplement |  | B/E Load Adjust | Buffer Concentration Factor | 5 | 5 | 6 | 6 | [7 empty] | 5 | 5 | 5 | 5 | 5 | 5 | 5 | 5 | 5 | 5 | 5 | 5 | 5 | 5
Output | Supplement | L | B/E Load Adjust | Concentrated Buffer Volume per Day | 1.0168 | 6.0281 | 110.5157 | 113.0723 | [7 empty] | 0 | 0 | 0 | 0 | 0 | 0 | 0 | 0 | 0 | 0 | 0 | 0 | 0 | 0
Output | Supplement | L | B/E Load Adjust | Volume WFI per Day | 4.067 | 24.1125 | 552.5784 | 565.3615 | [7 empty] | 0 | 0 | 0 | 0 | 0 | 0 | 0 | 0 | 0 | 0 | 0 | 0 | 0 | 0
Output | Supplement | L | B/E Load Adjust | Total Buffer Use Volume per Batch | 101.6758 | 602.8128 | 13261.8816 | 13568.676 | [7 empty] | 0 | 0 | 0 | 0 | 0 | 0 | 0 | 0 | 0 | 0 | 0 | 0 | 0 | 0
Output | Supplement | L | B/E Load Adjust | Concentrated Buffer Volume per Batch | 20.3352 | 120.5626 | 2210.3136 | 2261.446 | [7 empty] | 0 | 0 | 0 | 0 | 0 | 0 | 0 | 0 | 0 | 0 | 0 | 0 | 0 | 0
Output | Supplement | L | B/E Load Adjust | Volume WFI per Batch | 81.3406 | 482.2502 | 11051.568 | 11307.23 | [7 empty] | 0 | 0 | 0 | 0 | 0 | 0 | 0 | 0 | 0 | 0 | 0 | 0 | 0 | 0
Step | Paper |  | Polishing B/E | Polishing Step 2 Bind and Elute
Input | Supplement |  | Polishing B/E | Linear flowrate (cm/hr) | 300 | 300 | 300 | 300 | [7 empty] | 300 | 300 | 300 | 300 | 300 | 300 | 300 | 300 | 300 | 300 | 300 | 300 | 300 | 300
Input | Supplement |  | Polishing B/E | Bed Height (cm) | 20 | 10 | 10 | 10 | [7 empty] | 20 | 20 | 20 | 20 | 20 | 20 | 20 | 20 | 20 | 20 | 20 | 20 | 20 | 20
Input | Paper |  | Polishing B/E | Capacity (g/L) | 40 | 48 | 48 | Column17: 48
Output | Paper | L | Polishing B/E | Column Volume (L) | 9.9501 | 7.96 | 31.8402 | Column17: 19.9001
Input | Paper |  | Polishing B/E | # Columns | 2 | 2 | 2 | Column17: 2
Output | Supplement |  | Polishing B/E | Column Diameter (cm) | 14.1997 | 17.9613 | 35.9226 | 28.3993 | [7 empty] | 0 | 0 | 0 | 0 | 0 | 0 | 0 | 0 | 0 | 0 | 0 | 0 | 0 | 0
Output | supplement |  | Polishing B/E | Max Mass per cycle (g) | 398.0025 | 382.0824 | 1528.3296 | 955.206 | [7 empty] | 0 | 0 | 0 | 0 | 0 | 0 | 0 | 0 | 0 | 0 | 0 | 0 | 0 | 0
Output | supplement |  | Polishing B/E | Column Challenge | 100% | 100% | 100% | 100% | [7 empty] | #DIV/0! | #DIV/0! | #DIV/0! | #DIV/0! | #DIV/0! | #DIV/0! | #DIV/0! | #DIV/0! | #DIV/0! | #DIV/0! | #DIV/0! | #DIV/0! | #DIV/0! | #DIV/0!
Input | Paper |  | Polishing B/E | Total Cycles per Day | 1 | 20 | 20 | Column17: 20
Output | supplement | min | Polishing B/E | Residence Time | 4 | 2 | 2 | 2 | [7 empty] | 4 | 4 | 4 | 4 | 4 | 4 | 4 | 4 | 4 | 4 | 4 | 4 | 4 | 4
Output | supplement | min | Polishing B/E | Load Time (min) | 20.4372 | 3.7865 | 3.7865 | 6.1985 | [7 empty] | #DIV/0! | #DIV/0! | #DIV/0! | #DIV/0! | #DIV/0! | #DIV/0! | #DIV/0! | #DIV/0! | #DIV/0! | #DIV/0! | #DIV/0! | #DIV/0! | #DIV/0! | #DIV/0!
Input | Supplement |  | Polishing B/E | Non-load volume (CV) | 16 | 16 | 16 | Column17: 16
Output | supplement | min | Polishing B/E | Non-Load Time (min) | 64 | 32 | 32 | 32 | [7 empty] | 64 | 64 | 64 | 64 | 64 | 64 | 64 | 64 | 64 | 64 | 64 | 64 | 64 | 64
Output | supplement | min | Polishing B/E | Total Cycle Time (min) | 84.4372 | 35.7865 | 35.7865 | 38.1985 | [7 empty] | #DIV/0! | #DIV/0! | #DIV/0! | #DIV/0! | #DIV/0! | #DIV/0! | #DIV/0! | #DIV/0! | #DIV/0! | #DIV/0! | #DIV/0! | #DIV/0! | #DIV/0! | #DIV/0!
Output | supplement | hr | Polishing B/E | Column Wet Time per Day (hr) | 1.0667 | 10.6667 | 10.6667 | 10.6667 | [7 empty] | #DIV/0! | #DIV/0! | #DIV/0! | #DIV/0! | #DIV/0! | #DIV/0! | #DIV/0! | #DIV/0! | #DIV/0! | #DIV/0! | #DIV/0! | #DIV/0! | #DIV/0! | #DIV/0!
Output | supplement | L/min | Polishing B/E | General Process Flowrate (w/out conc) | 2.4875 | 3.98 | 15.9201 | 9.9501 | [7 empty] | 0 | 0 | 0 | 0 | 0 | 0 | 0 | 0 | 0 | 0 | 0 | 0 | 0 | 0
Product - Polish 2 Bind and Elute
Input | Paper |  | Polishing B/E | Yield | 85% | 85% | 85% | Column17: 85%
Output | Supplement | g/day | Polishing B/E | Mass Eluted per Day | 338.3021 | 6495.4008 | 25981.6032 | 16238.502 | [7 empty] | 0 | 0 | 0 | 0 | 0 | 0 | 0 | 0 | 0 | 0 | 0 | 0 | 0 | 0
input | Paper |  | Polishing B/E | Elution Volume per cycle (cv) | 1.2 | 1.2 | 1.2 | Column17: 1.2
Input | Supplement |  | Polishing B/E | Inline Concentration Factor (optional SPTFF) | 1 | 1 | 1 | bar: Column17; Column3 to Column16
Output | Supplement | L | Polishing B/E | Total Elution Pool per Day (L) | 12.1495 | 191.4136 | 765.282 | 478.3012 | [7 empty] | 0 | 0 | 0 | 0 | 0 | 0 | 0 | 0 | 0 | 0 | 0 | 0 | 0 | 0
Output | Supplement | L | Polishing B/E | Concentrated Pool Volume per Day (L) | 12.1495 | 191.4136 | 765.282 | 478.3012 | [7 empty] | 0 | 0 | 0 | 0 | 0 | 0 | 0 | 0 | 0 | 0 | 0 | 0 | 0 | 0
Output | Supplement | L | Polishing B/E | Tank Size with 20% Excess (L) | 14.5795 | 229.6963 | 918.3384 | 573.9615 | [7 empty] | 0 | 0 | 0 | 0 | 0 | 0 | 0 | 0 | 0 | 0 | 0 | 0 | 0 | 0
Output | Supplement | g | Polishing B/E | Mass Eluted per Batch | 6766.0425 | 129908.016 | 519632.064 | 324770.04 | [7 empty] | 0 | 0 | 0 | 0 | 0 | 0 | 0 | 0 | 0 | 0 | 0 | 0 | 0 | 0
Output | Supplement | L | Polishing B/E | Total Elution Pool per Batch (L) | 242.991 | 3828.272 | 15305.64 | 9566.025 | [7 empty] | 0 | 0 | 0 | 0 | 0 | 0 | 0 | 0 | 0 | 0 | 0 | 0 | 0 | 0
Output | Supplement | g/L | Polishing B/E | Final Pool Product Concentration | 27.8448 | 33.9339 | 33.9504 | 33.9504 | [7 empty] | #DIV/0! | #DIV/0! | #DIV/0! | #DIV/0! | #DIV/0! | #DIV/0! | #DIV/0! | #DIV/0! | #DIV/0! | #DIV/0! | #DIV/0! | #DIV/0! | #DIV/0! | #DIV/0!
Buffers - Polish 2 Bind and Elute
Output | Supplement | L | Polishing B/E | Total Buffer Use Volume per Day | 159.201 | 2547.216 | 10188.864 | 6368.04 | [7 empty] | 0 | 0 | 0 | 0 | 0 | 0 | 0 | 0 | 0 | 0 | 0 | 0 | 0 | 0
Input | Supplement |  | Polishing B/E | Buffer Concentration Factor | 5 | 5 | 5 | 5 | [7 empty] | 0 | 0 | 0 | 0 | 0 | 0 | 5 | 5 | 5 | 5 | 5 | 5 | 5 | 5
Output | Supplement | L | Polishing B/E | Concentrated Buffer Volume per Day | 31.8402 | 509.4432 | 2037.7728 | 1273.608 | [7 empty] | #DIV/0! | #DIV/0! | #DIV/0! | #DIV/0! | #DIV/0! | #DIV/0! | 0 | 0 | 0 | 0 | 0 | 0 | 0 | 0
Output | Supplement | L | Polishing B/E | Volume WFI per Day | 127.3608 | 2037.7728 | 8151.0912 | 5094.432 | [7 empty] | #DIV/0! | #DIV/0! | #DIV/0! | #DIV/0! | #DIV/0! | #DIV/0! | 0 | 0 | 0 | 0 | 0 | 0 | 0 | 0
Output | Paper | L/min | Polishing B/E | Process Flowrate for Conc Buffer | 0.4975 | 0.796 | 3.184 | Column17: 1.99
Output | Paper | L/min | Polishing B/E | Process Flowrate for WFI | 1.99 | 3.184 | 12.7361 | Column17: 7.96
Output | Supplement | L | Polishing B/E | Total Buffer Use Volume per Batch | 3184.02 | 50944.32 | 203777.28 | 127360.8 | [7 empty] | 0 | 0 | 0 | 0 | 0 | 0 | 0 | 0 | 0 | 0 | 0 | 0 | 0 | 0
Output | Paper | L | Polishing B/E | Concentrated Buffer Volume per Batch | 738.4798 | 10791.6768 | 54017.3376 | Column17: 39040.836
Output | Supplement | L | Polishing B/E | Volume WFI per Batch | 2547.216 | 40755.456 | 163021.824 | Column17: 101888.64
Step | Paper |  | VRF | Virus Filtration
Input | Paper |  | VRF | Capacity (L/m2) | 700 | 700 | 700 | Column17: 700
Input | Paper |  | VRF | Flux (LMH) | 100 | 100 | 100 | Column17: 100
Input | Paper |  | VRF | Number of Sub-batches | 1 | 20 | 20 | Column17: 20
Output | Supplement | m2 | VRF | Membrane Area needed per Sub Batch | 0.34713 | 0.27345 | 1.0933 | 0.68329 | [7 empty] | #DIV/0! | #DIV/0! | #DIV/0! | #DIV/0! | #DIV/0! | #DIV/0! | #DIV/0! | #DIV/0! | #DIV/0! | #DIV/0! | #DIV/0! | #DIV/0! | #DIV/0! | #DIV/0!
Output | Paper | m2 | VRF | Membrane Area Used for Processing | 0.51 | 0.51 | 1.53 | Column17: 1.02
Output | Supplement |  | VRF | Membrane Challenge | 68.06% | 53.62% | 71.45% | 66.99% | [7 empty] | #DIV/0! | #DIV/0! | #DIV/0! | #DIV/0! | #DIV/0! | #DIV/0! | #DIV/0! | #DIV/0! | #DIV/0! | #DIV/0! | #DIV/0! | #DIV/0! | #DIV/0! | #DIV/0!
Output | Supplement | hour | VRF | Product Filtration Time per SubBatch | 4.7645 | 3.7532 | 5.0018 | 4.6892 | [7 empty] | #DIV/0! | #DIV/0! | #DIV/0! | #DIV/0! | #DIV/0! | #DIV/0! | #DIV/0! | #DIV/0! | #DIV/0! | #DIV/0! | #DIV/0! | #DIV/0! | #DIV/0! | #DIV/0!
Output | Supplement | hour | VRF | Total Processing Time per SubBatch | 7.2645 | 6.2532 | 7.5018 | 7.1892 | [7 empty] | #DIV/0! | #DIV/0! | #DIV/0! | #DIV/0! | #DIV/0! | #DIV/0! | #DIV/0! | #DIV/0! | #DIV/0! | #DIV/0! | #DIV/0! | #DIV/0! | #DIV/0! | #DIV/0!
Output | Supplement | L | VRF | Buffer Use per Sub Batch | 76.5 | 76.5 | 229.5 | 153 | [7 empty] | 0 | 0 | 0 | 0 | 0 | 0 | 0 | 0 | 0 | 0 | 0 | 0 | 0 | 0
Output | Supplement |  | VRF | Buffer Concentration Factor | 5 | 5 | 6 | 6 | [7 empty] | 5 | 5 | 5 | 5 | 5 | 5 | 5 | 5 | 5 | 5 | 5 | 5 | 5 | 5
Output | Supplement | L | VRF | Concentrated Buffer Volume per subbatch (L) | 15.3 | 15.3 | 38.25 | 25.5 | [7 empty] | 0 | 0 | 0 | 0 | 0 | 0 | 0 | 0 | 0 | 0 | 0 | 0 | 0 | 0
Output | Supplement | L | VRF | WFI Use per Subbatch | 112.2 | 112.2 | 344.25 | 229.5 | [7 empty] | 0 | 0 | 0 | 0 | 0 | 0 | 0 | 0 | 0 | 0 | 0 | 0 | 0 | 0
Output | Supplement | L/min | VRF | General Process Flowrate (w/out conc) | 0.85 | 0.85 | 2.55 | 1.7 | [7 empty] | 0 | 0 | 0 | 0 | 0 | 0 | 0 | 0 | 0 | 0 | 0 | 0 | 0 | 0
Output | Paper | L/min | VRF | Process Flowrate for Conc Buffer | 0.17 | 0.17 | 0.425 | Column17: 0.28333
Output | Paper | L/min | VRF | Process Flowrate for WFI | 0.68 | 0.68 | 2.125 | Column17: 1.4167
Output | Supplement | L | VRF | Pool Size per subbatch (L) | 242.991 | 191.4136 | 765.282 | 478.3012 | [7 empty] | #DIV/0! | #DIV/0! | #DIV/0! | #DIV/0! | #DIV/0! | #DIV/0! | #DIV/0! | #DIV/0! | #DIV/0! | #DIV/0! | #DIV/0! | #DIV/0! | #DIV/0! | #DIV/0!
Output | Supplement | L | VRF | Tank Size with 20% Excess | 291.5892 | 229.6963 | 918.3384 | 573.9615 | [7 empty] | #DIV/0! | #DIV/0! | #DIV/0! | #DIV/0! | #DIV/0! | #DIV/0! | #DIV/0! | #DIV/0! | #DIV/0! | #DIV/0! | #DIV/0! | #DIV/0! | #DIV/0! | #DIV/0!
Input | Paper |  | VRF | Yield | 95% | 95% | 95% | Column17: 95%
Output | Supplement | g/Sub Batch | VRF | Final Pool Product Mass per Subbatch (g) | 6427.7404 | 6170.6308 | 24682.523 | 15426.5769 | [7 empty] | #DIV/0! | #DIV/0! | #DIV/0! | #DIV/0! | #DIV/0! | #DIV/0! | #DIV/0! | #DIV/0! | #DIV/0! | #DIV/0! | #DIV/0! | #DIV/0! | #DIV/0! | #DIV/0!
Output | Paper | g/L | VRF | Final Pool Product Concentration (mg/mL) | 26.4526 | 32.2372 | 32.2528 | Column17: 32.2528
Output | Supplement | g | VRF | Total Mass per Batch (g) | 6427.7404 | 123412.6152 | 493650.4608 | Column17: 308531.538
Output | Paper | L | VRF | Concentrated Buffer Volume per Batch | 15.3 | 306 | 765 | Column17: 510
Output | Supplement | L | VRF | Volume WFI per Batch | 112.2 | 2244 | 6885 | Column17: 4590
Output | Paper | L | VRF | Total Pool per Batch if pooled | 242.991 | 3828.272 | 15305.64 | Column17: 9566.025
Output | Supplement | L | VRF | Tank Size with 20% Excess if pooled | 291.5892 | 4593.9264 | 18366.768 | 11479.23 | [7 empty] | 0 | 0 | 0 | 0 | 0 | 0 | 0 | 0 | 0 | 0 | 0 | 0 | 0 | 0
Step | Paper |  | UF/DF | Batch UFDF Option
Input | Paper |  | UF/DF | Membrane Capacity (L/m2) | 1000 | 1000 | 1000 | Column17: 1000
Input | Paper |  | UF/DF | Yield | 95% | 95% | 95% | Column17: 95%
Input | Paper |  | UF/DF | Cross Flow (LMH) | 390 | 390 | 390 | Column17: 390
Output | Supplement |  | UF/DF | Number of SubBatches | 1 | 20 | 20 | 20 | [7 empty] | 0 | 0 | 0 | 0 | 0 | 0 | 0 | 0 | 0 | 0 | 0 | 0 | 0 | 0
Input | Supplement |  | UF/DF | Duration of Conc 1 (hours) | 22 | 22 | 22 | Column17: 22
Output | Paper | L/min | UF/DF | Conc 1 Cross Flow rate (L/min) | 0.75135 | 0.44647 | 1.7834 | Column17: 1.1146
Input | Paper |  | UF/DF | Concentration 1 Flux (LMH) | 45 | 45 | 45 | Column17: 45
Input | Paper |  | UF/DF | Concentration 1 target (g/L) | 50 | 50 | 50 | Column17: 50
Output | Supplement | L | UF/DF | Concentration 1 product volume (L) | 128.5548 | 123.4126 | 493.6505 | 308.5315 | [7 empty] | #DIV/0! | #DIV/0! | #DIV/0! | #DIV/0! | #DIV/0! | #DIV/0! | #DIV/0! | #DIV/0! | #DIV/0! | #DIV/0! | #DIV/0! | #DIV/0! | #DIV/0! | #DIV/0!
Output | Supplement | m2 | UF/DF | Membrane Area needed per sub batch (m2) | 0.11559 | 0.068688 | 0.27438 | 0.17148 | [7 empty] | #DIV/0! | #DIV/0! | #DIV/0! | #DIV/0! | #DIV/0! | #DIV/0! | #DIV/0! | #DIV/0! | #DIV/0! | #DIV/0! | #DIV/0! | #DIV/0! | #DIV/0! | #DIV/0!
Output | Supplement |  | UF/DF | UF permeate flow rate (L/min) | 0.086694 | 0.051516 | 0.20578 | Column17: 0.12861
Input | Supplement |  | UF/DF | Duration of DF (hours) | 22 | 22 | 22 | Column17: 22
Input | Paper |  | UF/DF | # Diavolumes (L/L) | 6 | 6 | 6 | Column17: 6
Output | Supplement | L | UF/DF | Diafiltration Buffer Volume Per SubBatch (L) | 771.3288 | 740.4757 | 2961.9028 | 1851.1892 | [7 empty] | #DIV/0! | #DIV/0! | #DIV/0! | #DIV/0! | #DIV/0! | #DIV/0! | #DIV/0! | #DIV/0! | #DIV/0! | #DIV/0! | #DIV/0! | #DIV/0! | #DIV/0! | #DIV/0!
Output | Paper |  | UF/DF | Diafiltration Membrane Area Required (m2) | 0.77912 | 0.74796 | 2.9918 | Column17: 1.8699
Output | Paper |  | UF/DF | Diafiltration Cross Flow (L/min) | 5.0643 | 4.8617 | 19.4468 | Column17: 12.1543
Output | Paper |  | UF/DF | Diafiltration Buffer Volume Per Batch (L) | 771.3288 | 14809.5138 | 59238.0553 | Column17: 37023.7846
Output | Paper |  | UF/DF | Diafiltration Flow Rate (L/min) | 0.58434 | 0.56097 | 2.2439 | Column17: 1.4024
Input | Paper |  | UF/DF | Final Concentration target (g/L) | 150 | 150 | 150 | Column17: 150
Output | Paper | L | UF/DF | Final Concentration product volume per subbatch (L) | 42.8516 | 41.1375 | 164.5502 | Column17: 102.8438
Output | Supplement |  | UF/DF | Final Concentration Operation Time (hours) | 22 | 22 | 22 | Column17: 22
Output | Paper |  | UF/DF | Final Concentration Membrane Area Required (m2) | 0.086569 | 0.083106 | 0.33242 | Column17: 0.20777
Output | Supplement |  | UF/DF | Flow Rate Final Conc Recirc | 0.5627 | 0.54019 | 2.1608 | Column17: 1.3505
Input | Paper |  | UF/DF | Final DS Conc Target (g/L) | 100 | 100 | 100 | Column17: 100
Output | Supplement | g/sub batch | UF/DF | Product Mass per Sub Batch | 6106.3534 | 5862.0992 | 23448.3969 | 14655.2481 | [7 empty] | #DIV/0! | #DIV/0! | #DIV/0! | #DIV/0! | #DIV/0! | #DIV/0! | #DIV/0! | #DIV/0! | #DIV/0! | #DIV/0! | #DIV/0! | #DIV/0! | #DIV/0! | #DIV/0!
Output | Paper | g/batch | UF/DF | Product Mass per batch | 6106.3534 | 117241.9844 | 468967.9378 | Column17: 293104.9611
Output | Supplement | L | UF/DF | DS Product Volume per sub batch | 61.0635 | 58.621 | 234.484 | 146.5525 | [7 empty] | #DIV/0! | #DIV/0! | #DIV/0! | #DIV/0! | #DIV/0! | #DIV/0! | #DIV/0! | #DIV/0! | #DIV/0! | #DIV/0! | #DIV/0! | #DIV/0! | #DIV/0! | #DIV/0!
Output | Paper | L | UF/DF | DS Product volume per batch | 61.0635 | 1172.4198 | 4689.6794 | Column17: 2931.0496
Output | Supplement | L | UF/DF | Dilution Buffer volume (L) | 18.2119 | 17.4835 | 69.9338 | 43.7086 | [7 empty] | #DIV/0! | #DIV/0! | #DIV/0! | #DIV/0! | #DIV/0! | #DIV/0! | #DIV/0! | #DIV/0! | #DIV/0! | #DIV/0! | #DIV/0! | #DIV/0! | #DIV/0! | #DIV/0!
Output | Paper |  | UF/DF | Process Flowrate (L/min) | 0.05654 | 0.054279 | 0.21711 | Column17: 0.1357
Output | Paper | L | UF/DF | Tank Size (Conc1) with 20% Excess (L) | 154.2658 | 148.0951 | 592.3806 | Column17: 370.2378
Output | Paper |  | UF/DF | Final pooled DS volume (L) | 61.0635 | 1172.4198 | 4689.6794 | Column17: 2931.0496
Output |  |  |  | SPTFF-UF; CC-DF Cascade | bar: Column17
Step | Paper |  | SPTFF | SPTFF-UF Option
Input | Paper |  | SPTFF | Feed Product Concentration (g/L) | 26.4526 | 32.2372 | 32.2528 | Column17: 32.2528
Input | Paper |  | SPTFF | Feed Flow (L/hr) | 10.1246 | 7.9756 | 31.8868 | Column17: 19.9292
Input | Paper |  | SPTFF | SPTFF UF target | 150 | 150 | 150 | Column17: 150
Output | Supplement |  | SPTFF | Required Volumetric Concentration Factor | 5.6705 | 4.653 | 4.6508 | Column17: 4.6508
Input | Supplement |  | SPTFF | Filtration Flux (LMH) | 10 | 10 | 10 | Column17: 10
Output | Supplement |  | SPTFF | Feed Flux (LMH) | 12.1411 | 12.7375 | 12.7392 | Column17: 12.7392
Output | Supplement |  | SPTFF | Membrane area required | 0.83391 | 0.62615 | 2.503 | Column17: 1.5644
Output | Paper |  | SPTFF | Membrane area used with 20% Excess (m2) | 1.0007 | 0.75138 | 3.0037 | Column17: 1.8773
Output | Paper |  | SPTFF | Retentate Flow (L/H) | 1.7855 | 1.7141 | 6.8563 | Column17: 4.2852
Output | Supplement |  | SPTFF | Surge Tank (L) with 20% Excess if continuous | 4.29 | 4.12 | 16.46 | Column17: 10.29
Output | Supplement |  | SPTFF | Total Concentrated Pool per Batch if pooled | 40.709 | 781.6132 | 3126.4529 | Column17: 1954.0331
Output | Supplement |  | SPTFF | Tank Size with 20% Excess if pooled | 48.8508 | 937.9359 | 3751.7435 | Column17: 2344.8397
Output | Supplement |  | SPTFF | Total Time required (h) | 24 | 480 | 480 | Column17: 480
Output |  |  | ILDF | CC-DF Three-stage Cascade after SPTFF | bar: Column17
Output | Supplement |  | ILDF | Feed Product Concentration (g/L) | 150 | 150 | 150 | Column17: 150
Output | Paper |  | ILDF | Feed Flow (L/H) | 1.7855 | 1.7141 | 6.8563 | Column17: 4.2852
Output | Paper |  | ILDF | DF Buffer Flow (L/H) | 19.6403 | 18.8547 | 75.4188 | Column17: 47.1368
Input | Supplement |  | ILDF | Ratio of DF/Feed flow (dilution factor) | 11 | 11 | 11 | Column17: 11
Output | Paper |  | ILDF | Flow for the diluted product stream (L/H) | 21.4258 | 20.5688 | 82.2751 | Column17: 51.4219
Output | Supplement |  | ILDF | Product concentration in diluted stream (g/L) | 13.6364 | 13.6364 | 13.6364 | Column17: 13.6364
Input | Paper |  | ILDF | Filtration Flux (LMH) | 15 | 15 | 15 | Column17: 15
Input | Supplement |  | ILDF | Feed Flux (LMH) | 16.5 | 16.5 | 16.5 | Column17: 16.5
Output | Supplement |  | ILDF | Membrane area required (m2) | 1.2985 | 1.2466 | 4.9864 | Column17: 3.1165
Output | Paper |  | ILDF | Membrane area used with 20% Excess | 1.5582 | 1.4959 | 5.9836 | Column17: 3.7398
Output | Paper |  | ILDF | Retentate Flow (L/H) at each stage | 1.7855 | 1.7141 | 6.8563 | Column17: 4.2852
Input | Paper |  | ILDF | Number of stages | 3 | 3 | 3 | Column17: 3
Output | Supplement |  | ILDF | Permeate surge tank size with 20% excess | 23.5684 | 22.6256 | 90.5026 | Column17: 56.5641
Output | Supplement |  | ILDF | Fresh Diafiltration Buffer Volume Per Batch | 425.4093 | 8167.8582 | 32671.433 | Column17: 20419.6456
Input | Paper |  | ILDF | Final DS Conc Target (g/L) | 150 | 150 | 150 | Column17: 150
Output | Supplement |  | ILDF | Product Mass per batch | 5801.0357 | 111379.8852 | 445519.5409 | Column17: 278449.713
Output | Paper |  | ILDF | DS Product volume per batch | 38.6736 | 742.5326 | 2970.1303 | Column17: 1856.3314
Output | Supplement |  | ILDF | DS Tank Size with 20% Excess | 46.4083 | 891.0391 | 3564.1563 | Column17: 2227.5977
Output | supplement |  | ILDF | Total Time required (h) | 22.8 | 456 | 456 | Column17: 456
Output | Supplement |  | ILDF | Total membrane area required for three stages (m2) | 3.8956 | 3.7398 | 14.9591 | Column17: 9.3494
|  |  | ILDF | Number of Pumps required UF+DF | 6 | 6 | 6 | Column17: 6
CC-Dialysis using hollow fiber dialyzers after SPTFF-UF
Input | Paper |  | Dialysis | Feed Product Concentration (g/L) | 150 | 150 | 150 | Column17: 150
Input | Paper |  | Dialysis | Feed Flow (L/H) | 1.7855 | 1.7141 | 6.8563 | Column17: 4.2852
Input | Paper |  | Dialysis | Dialysis Buffer Flow (L/H) | 4.0173 | 3.8566 | 15.4266 | Column17: 9.6416
Input | Supplement |  | Dialysis | Ratio of Dialysis buffer flow/Feed flow | 2.25 | 2.25 | 2.25 | Column17: 2.25
Input | Supplement |  | Dialysis | Feed Flux (LMH) | 0.13 | 0.13 | 0.13 | Column17: 0.13
Output | Paper |  | Dialysis | Membrane area required | 13.7345 | 13.1851 | 52.7404 | Column17: 32.9628
Output | Paper |  | Dialysis | Membrane area used with 20% Excess | 16.4814 | 15.8221 | 63.2885 | Column17: 39.5553
Output | Paper |  | Dialysis | Retentate Flow (L/H) | 1.7855 | 1.7141 | 6.8563 | Column17: 4.2852
Output | Supplement |  | Dialysis | Diafiltration Buffer Volume Per Batch (L) | 91.5953 | 1758.6298 | 7034.5191 | Column17: 4396.5744
Input | Paper |  | Dialysis | Final DS Conc Target (g/L) | 150 | 150 | 150 | Column17: 150
Output | Supplement |  | Dialysis | Product Mass per batch | 5801.0357 | 111379.8852 | 445519.5409 | Column17: 278449.713
Output | Paper |  | Dialysis | DS Product volume per batch | 38.6736 | 742.5326 | 2970.1303 | Column17: 1856.3314
Output | Supplement |  | Dialysis | DS Tank Size with 20% Excess | 46.4083 | 891.0391 | 3564.1563 | Column17: 2227.5977
Output | Paper |  | Dialysis | Total Time required (h) | 22.8 | 456 | 456 | Column17: 456
output | Supplement |  | Dialysis | Number of Pumps required UF+DF | 3 | 3 | 3 | Column17: 3
Note on E47: [Threaded comment] Your version of Excel allows you to read this threaded comment; however, any edits to it will get removed if the file is opened in a newer version of Excel. Learn more: https://go.microsoft.com/fwlink/?linkid=870924 Comment: need to change the units to include partial pressure.
Note on F47: [Threaded comment] Your version of Excel allows you to read this threaded comment; however, any edits to it will get removed if the file is opened in a newer version of Excel. Learn more: https://go.microsoft.com/fwlink/?linkid=870924 Comment: verified.
Note on F50: [Threaded comment] Your version of Excel allows you to read this threaded comment; however, any edits to it will get removed if the file is opened in a newer version of Excel. Learn more: https://go.microsoft.com/fwlink/?linkid=870924 Comment: This assumes a maximum O2 inlet composition of 80% and 1 atm total pressure in the bioreactor.
Note on L157: [Threaded comment] Your version of Excel allows you to read this threaded comment; however, any edits to it will get removed if the file is opened in a newer version of Excel. Learn more: https://go.microsoft.com/fwlink/?linkid=870924 Comment: After capture, the downstream is operated once per batch. Stability of the capture step pool is critical for success

## Buffer Summary
Media
|  |  | ProA Capacity | 60 | g/L
|  |  | Process Yield | 65% | g/L | [10 empty] | Batch size | 140
|  | Number of Buffers | Total CV based off of ProA coliumn volume | PMI | Buffer Conc Factor | Buffer Mass Index for 5x concentrates (kg buffer/kg BDS)
| ProA | 6 | 18 | 461.5385 | 5 | 92.3077 |  |  |  | Perfusion Rate | Cell Specific Productivity |  | Average Cell Density | Bioreactor Productivity | Media Concentrate | PMI |  |  | for a 140kg batch | Number of 5kL tanks needed for 140kg batch | Number of 2kL bioreactors required | SU hold cost ($/g)
| AEX | 3 | 9 | 230.7692 | 5 | 46.1538 |  |  |  | vvd | pg/cell/day |  |  | g/L/day
| CEX | 3 | 17 | 435.8974 | 5 | 87.1795 |  |  | Dynamic Perfusion
| UFDF | 1 | 5 | 128.2051 | 1 | 128.2051 |  |  |  | 1.5 | 12 |  | 120 | 1.44 | 3 | 534.188 |  |  | 74786.3248 | 15 | 4 | 0.20036
| NaOH Sanitization Multi Use | 1 | 9 | 230.7692 | 5 | 46.1538 |  |  |  | 1.5 | 15 |  | 120 | 1.8 | 3 | 427.3504 |  |  | 59829.0598 | 12 | 3 | 0.16029
| VI/VRF | 3 | 1 | 25.641 | 1 | 25.641 |  |  |  | 1.5 | 23 |  | 120 | 2.76 | 3 | 278.7068 |  |  | 39018.9521 | 8 | 2 | 0.10686
| Total* | 14 | 59 | 1487.1795 |  | 400 | 28.5714 |  |  | 1.5 | 40 |  | 120 | 4.8 | 3 | 160.2564 |  |  | 22435.8974 | 5 | 2 | 0.066786
| *The number of buffers does not includes the VI/VRF buffers buffers, as those will not go into large buffer tanks | [8 empty] | 1.5 | 50 |  | 120 | 6 | 3 | 128.2051 |  |  | 17948.7179 | 4 | 1 | 0.053429
Steady State
[10 empty] | 1.5 | 10 |  | 50 | 0.5 | 3 | 1538.4615 |  |  | 215384.6154 | 44 | 11 | 0.58771
|  | Each buffer requires 400L/kg/15 volume | [7 empty] | 1.5 | 20 |  | 50 | 1 | 3 | 769.2308 |  |  | 107692.3077 | 22 | 6 | 0.29386
|  | Each buffer requires about 27L per kg of BDS | [7 empty] | 1.5 | 30 |  | 50 | 1.5 | 3 | 512.8205 |  |  | 71794.8718 | 15 | 4 | 0.20036
[10 empty] | 1.5 | 40 |  | 50 | 2 | 3 | 384.6154 |  |  | 53846.1538 | 11 | 3 | 0.14693
|  | 14 tanks | 4000 | L of each buffer needed for a batch | [5 empty] | 1.5 | 50 |  | 50 | 2.5 | 3 | 307.6923 |  |  | 43076.9231 | 9 | 3 | 0.12021
|  |  | 5000 | L tank target
|  |  | 11.2 | Tanks needed
[23 empty] | 29920 | 0.272
|  |  |  | List price of Thermo 5kL bag: $1870 | [9 empty] | 20000
| Productivity (g/L/day) of 4x2kL bioreactors | Mass per batch (kg) | Total Buffer Volume Needed (L) | Number of 5kL tanks required | Cost of bags ($/g) |  |  |  | Total Tanks | 19.2
| 0.48077 | 50 | 20000 | 4 | 0.1496
| 0.96154 | 100 | 40000 | 8 | 0.1496
| 1.4423 | 150 | 60000 | 12 | 0.1496
| 2.8846 | 300 | 120000 | 24 | 0.1496
| 4.8077 | 500 | 200000 | 40 | 0.1496 |  | 150
| Volume (L) | Days for Prep | Water/day (L) | [7 empty] | 1.6367
Media prep | 80000 | 20 | 4000
Solution prep | 200000 | 20 | 10000 | [5 empty] | Productivity/ Capacity/ DF concentration | Volume Used (L/L) (Perfusion, Wash, diafiltraiotn volume) | Yield | Number of Solutions per Step | PMI (L/kg) | Concentrate Factor | PMI for Concentrates | ILC Concentration Factor | PMI for ILC |  | 8000L
Dilution for media | 160000 | 20 | 8000 |  |  |  |  | Bioreactor | 2 | 1.5 | 100% | 3 | 1270.5346 | 3 | 423.5115 | [10 empty] | Vu = 80,000L + (M2 -500)* 400
Dilution for solution | 500000 | 20 | 25000 |  |  |  |  | Bioreactor | 4.8 | 1.5 | 100% | 3 | 529.3894 | 3 | 176.4631 | [10 empty] | Vb =( 80,000 + (500-M2) * 400)*3/1.5*20
|  | Total | 47000 |  |  |  |  | TFF | 1000L/m2 | NA | 90% | NA | NA | NA | NA | [7 empty] | ProA PMI
[8 empty] | ProA | 60 | 21 | 90% | 7 | 533.6245 | 5 | 106.7249 | 10 | 53.3625 |  | 4446.8712 | [7 empty] | Mass Produced Per Batch (kg) | Bioreactor Volume (L) | Volumetric Productivity (g/L/day) | Downstream Capture Step Load Rate (L/min)
[8 empty] | VI | NA | 0.1 | 100% | NA | 15 | 1 | 15 | 1 | 15 | [5 empty] | Capacity/wash volume/Product (Yield Subsequent Steps |  |  |  | 500 | 8000 | 5.2966 | 8.3333 | L/min
[8 empty] | AEX | 100 | 16 | 95% | 4 | 219.5484 | 5 | 43.9097 | 10 | 21.9548 | [9 empty] | 400 | 12000 | 2.8249 | 12.5
[8 empty] | CEX | 40 | 16 | 85% | 5 | 521.4274 | 5 | 104.2855 | 10 | 52.1427 | [9 empty] | 300 | 16000 | 1.589 | 16.6667
[8 empty] | VRF | 700g/m2 | NA | 95% | NA | 15 | 5 | 3 | 5 | 3 | [5 empty] | PMI_i = Capacity_i/Wash Volume_1/Product [from m=i-n](Yield_m) |  |  |  | 200 | 20000 | 0.84746 | 20.8333
[8 empty] | UFDF | 50 | 6 | 95% | 2 | 126.3158 | 1 | 126.3158 | 10 | 12.6316
[11 empty] | 59.03% | 14 | 1430.9161 |  | 399.2359 |  | 158.0916
[10 empty] | Solution and Media |  |  | 1960.3055 |  | 575.699 |  | 79045.8059
[18 empty] | 4742.7484 | 15809.1612 |  |  |  |  | 287849.4984 | 57.5699
[10 empty] | Number of 5kL tanks per kg |  |  |  |  | 0.11514 |  |  | 11440 | 528 | Clinical
[10 empty] | Cost of 5kL tanks/g |  |  |  | 1870 | 0.21531 |  |  | 79045.8059
2288
[10 empty] | Number of 5kL tanks per kg |  |  |  |  | 0.16455
[10 empty] | Cost of 5kL tanks/g |  |  |  | 1870 | 0.30771
1160

## CAPEX
from Guenter Jagshies
Capex = 3.7 * V_bioreactor (kL) + $73M
| cost ($M) | Amount Prduced (tons/year) | COGM from depreciation
500 | 74.85 | 0.5 | 14.97
2000 | 80.4 | 2.1 | 3.8286
10000 | 110 | 8.7 | 1.2644
150

## ICB
| N-1 | N Brx | Number of Columns | Virus inact. | Number of Columns | Number of Columns | Virus Filter | UFDF | GMP?
Amgen | ? | Perf | Single | Batch | Single | Single | Batch | Batch | Y
AstraZeneca | Perf | Perf | Multi | TBD | Single | Single | Batch | Batch | N
Bayer | ? | Batch | Multi | Cont. | Multi | Multi | ? | ? | ?
Biosana | ? | Perf | Multi | Batch | Multi | Multi | Cont. | Batch | Y
BMS | Perf | Batch | Multi | Batch | Single | Single | Batch | Batch | Y
Janssen | Perf | Batch | Single | Batch | Single | Single | Batch | Batch | Y
Just | Perf | Perf | Multi | B | Multi | Multi | Cont. | Cont. | Y
Merck (KgaA) | ? | Batch | Multi | Cont. | Multi | Multi | Batch | Batch | Y
Merck (MSD) | Perf | Perf | Multi | Batch | Multi | Multi | Cont. | Batch | Y
Novartis | Perf | Perf | Multi | Batch | Single | Single | Cont. | Cont. | Y
Pfizer/BI | Perf | Perf | Multi | Cont. | Single | Single | Batch | Batch | N
Sanofi | TBD | Perf | Multi | Both | Multi | Multi | Cont. | Cont. | Y
WuXi | Perf | Perf | Multi | ? | Multi | Multi | ? | ? | ?
Fuji Diosynth | Perf | Perf | Single | Batch | Single | Single | Batch | Batch | N