## Assumptions
| Proposed Range | Low | High
Bioreactor
Bioreactor Size (L) | 500-2000 | 500 | 2000
Avg cell density (million cells/mL) | 50-120 | 50 | 120
Qp (pg/cell/day) | 20-60 | 20 | 60
Permeate Perfusion Rate (bioreactor volumes/day, vvd) | 1.5 | 1.5 | NA
Batch Duration | 14-30 | 14 | 20
Media Concentration Factor | 1-5x (3 assumed) | 3 | NA
ATF or TFF
Cross-flow (LMH)
Permeate Flux | 2-10LMH | 2
Cycle Time (ATF) | 5-20s | NA
General Column Data
Linear flowrate (cm/hr) | 300 | 300
Bed Height (cm) | 20 | 20
Buffer Concentration Factor | 5 | 5
# Columns | 1-2 | 1 | 2
Chromatography | Protein A
Capacity (g/L) | 30-60 | 60 | NA
Buffer Volume (1x) used (Column Volume, CV) | 22 | 22 | NA
Elution Volume collected (CV) | 1.5-3 | 2 | NA
Yield | 90 | 90%
Flow Through
Capacity (g/L) | 50-150 | 100 | NA
Buffer Volume (1x) used (Column Volume, CV) | 16 | 16 | NA
Elution Volume collected (CV) | 0.2-0.5 | 0.5 | NA
Yield | 95% | 95%
Bind/Elute
Capacity (g/L) | 30-60 | 40 | NA
Buffer Volume (1x) used (Column Volume, CV) | 16
Elution Volume collected (CV) | 1.0-1.5
Yield | 85%
Virus Filtration
Capacity (L/m2) | 700-1400 | 700
Flux (LMH) | 100 | 100
Yield | 95% | 95%
UFDF
Membrane Capacity (g/m2) | 800-1500 | 1000
Yield | 95% | 95%
Cross Flow (LMH) | 300-500 | 300
Concentration 1 Flux (LMH) | 30-60 | 45
Concentration 1 target (g/L) | 50 | 50
# Diavolumes | 6 | 6
Final DS Conc Target (g/L) | 100 | 100

## Scenarios
Input/Output | Paper or Supplement | Units | Step | Parameter | Clinial Production | 2000L, MCC High cellular productivity | 4x2000L High Productivity | Column17 | Column18 | Column1 | Column2 | Column19 | Column20 | Column21 | Column22 | Column3 | Column4 | Column5 | Column6 | Column7 | Column8 | Column9 | Column10 | Column11 | Column12 | Column13 | Column14 | Column15 | Column16
Output | Supplement |  | Summary | Bioreactor Volume | 500 | 2000 | 8000
Output | Supplement |  | Summary | Avg cell density (M cells/mL) | 50 | 120 | 120
Output | Supplement |  | Summary | Qp (ng/cell/day) | 20 | 40 | 40
Output | Supplement |  | Summary | Productivity (g/L bioreactor/day) | 1 | 4.8 | 4.8
Output | Supplement |  | Summary | Mass/day (kg) | 0.5 | 9.6 | 38.4
Output | Supplement |  | Summary | Media Volume (L) | 5000 | 20000 | 80000
Output | Supplement |  | Summary | Total Diluted Media volume (L) | 15000 | 60000 | 240000
Output | Supplement |  | Summary | Concentrated Media PMI | 736.9374 | 153.5286 | 153.5286
Output | Supplement |  | Summary | Number of ProA Columns | 2 | 2 | 2
Output | Supplement |  | Summary | ProA Column Volume (L) | 2.0833 | 6.6667 | 25.3968
Output | Supplement |  | Summary | ProA Buffer Conc (L) | 1833.3333 | 11733.3333 | 46933.3333
Output | Supplement |  | Summary | ProA Buffer Diluted | 7333.3333 | 46933.3333 | 187733.3333
Output | Supplement |  | Summary | ProA Productivity | 4.8463 | 29.0779 | 30.5318
Output | Supplement |  | Summary | ProA Buffer Productivity (L/kg) | 270.2104 | 90.0701 | 90.0701
Output | Supplement |  | Summary | ProA diluted buffer productivity (g/L) | 3.7008
Output | Supplement |  | Summary | ProA Water Productivity (L/kg) | 1351.0519 | 450.3506 | 450.3506
Output | Supplement |  | Summary | VI Buffer | 83.3333 | 533.3333 | 2133.3333
Output | Supplement |  | Summary | AEX Column Volume (L) | 4.655 | 4.1378 | 14.896
Output | Supplement |  | Summary | AEX Buffer | 297.92 | 4766.72 | 15889.0667
Output | Supplement |  | Summary | AEX Diluted Buffers | 1489.6 | 23833.6 | 95334.4
Output | Supplement |  | Summary | CEX Column Volume (L) | 11.0556 | 8.8445 | 35.378
Output | Supplement |  | Summary | CEX Buffer | 809.422 | 11990.752 | 60019.264
Output | Supplement |  | Summary | CEX Diluted Buffer | 3537.8 | 56604.8 | 226419.2
Output | Supplement |  | Summary | Sub Batches VRF & UFDF | 1 | 20 | 20
Output | Supplement |  | Summary | VRF Membrane Area (L) | 0.51 | 0.51 | 1.53
Output | Supplement |  | Summary | VRF Buffer (L) | 15.3 | 306 | 765
Output | Supplement |  | Summary | VRF Diluted Solutions (L) | 112.2 | 2244 | 6885
Output | Supplement |  | Summary | UFDF Membrane area (L) | 0.12844 | 0.07632 | 0.30486
Output | Supplement |  | Summary | UFDF Buffer (L) | 857.032 | 16455.0154 | 65820.0614
Output | Supplement |  | Summary | DF Buffer Productivity (L/kg) | 126.3158 | 126.3158 | 126.3158
Output | Supplement |  | Summary | Total Buffer Concentrates (L) | 3896.3407 | 45785.154 | 191560.0588
Output | Supplement |  | Summary | Total Buffer and media (L) | 8896.3407 | 65785.154 | 271560.0588
Output | Supplement |  | Summary | Total Diluted Solutions Downstream (L) | 27472.9333 | 189615.7333 | 756371.9333
| Supplement |  | Summary | Water per Day assuming equal distribution | 2373.6467 | 13480.7867 | 53818.5967 | Column17: #DIV/0!; Column18: #DIV/0!
Output | Supplement |  | Summary | Solution and media PMI | 1311.2092 | 504.9952 | 521.153
Output | Supplement |  | Summary | PMI | 6259.9784 | 1916.1579 | 1912.1451
Output | Supplement |  | Summary | Total BDS Mass (g) | 6.7848 | 130.2689 | 521.0755
Output | Supplement |  | Summary | Total Material Per Year (tons) | 0.1134 | 2.1774 | 8.7094
Step |  |  | Bioreactor | Bioreactor
Input | Paper |  | Bioreactor | Bioreactor Size (L) | 500 | 2000 | 8000
Input | Supplement |  | Bioreactor | Fraction Processed | 100% | 100% | 100% | [8 empty] | 100% | 100% | 100% | 100% | 100% | 100% | 100% | 100% | 100% | 100% | 100% | 100% | 100% | 100%
Input | Paper |  | Bioreactor | Avg cell density (M cells/mL) | 50 | 120 | 120
Input | Paper |  | Bioreactor | Qp (ng/cell/day) | 20 | 40 | 40
Output | Paper |  | Bioreactor | OUR (mM/hour, Approx.) | 15.1515 | 36.3636 | 36.3636
Input | Supplement |  | Bioreactor | O2 Saturation level (mg/L/atm) | 6 | 6 | 6
Input | Supplement |  | Bioreactor | DO setpoint | 50% | 50% | 50%
Output | Supplement |  | Bioreactor | Time until hypoxia DO (s) | 22.275 | 9.2812 | 9.2812
Output | Paper |  | Bioreactor | KLa (per hour) | 23.9394 | 57.4545 | 57.4545
Input | Paper |  | Bioreactor | O2 (VVM) | 0.2 | 0.2 | 0.2
Output | Paper |  | Bioreactor | O2 Flow (L/min) | 100 | 400 | 1600
Input | Paper |  | Bioreactor | Air (VVM) | 0.2 | 0.2 | 0.2
Output | Paper |  | Bioreactor | Air Flow (L/min) | 100 | 400 | 1600
Output | Supplement |  | Bioreactor | Heat Generated (Watts) | 700 | 6720 | 26880
Output | Paper |  | Bioreactor | Productivity (g/L bioreactor/day) | 1 | 4.8 | 4.8
Input | Paper |  | Bioreactor | Perfusion Rate (permeate) vvd | 1.5 | 1.5 | 1.5
Output | Paper |  | Bioreactor | Perfusion Volume (L/day) | 750 | 3000 | 12000
Output | Supplement |  | Bioreactor | Bleed (mL/min) | 0 | 0 | 0
Output | Paper |  | Bioreactor | Mass/day (g/day) | 500 | 9600 | 38400
Input | Paper |  | Bioreactor | Batch Duration (days) | 20 | 20 | 20
Output | Supplement |  | Bioreactor | Batches per year | 16.7143 | 16.7143 | 16.7143
Output | Paper |  | Bioreactor | Total Perfusion Volume (L) | 15000 | 60000 | 240000
Input | Paper |  | Bioreactor | Media Concentration Factor, average | 3 | 3 | 3
Input | Paper |  | Bioreactor | Media components, liquid | 5 | 5 | 5
Output | Paper |  | Bioreactor | Flow rate of 20-fold concentrate (mL/min) | 26.0417 | 104.1667 | 416.6667
Output | Paper |  | Bioreactor | Flow rate of 5-fold concentrate (mL/min) | 104.1667 | 416.6667 | 1666.6667
Output | Paper |  | Bioreactor | Volume Total Concentrated Media (L) | 5000 | 20000 | 80000
Output | Paper |  | Bioreactor | Volume of 20-fold concentrate (L) | 750 | 3000 | 12000
Output | Paper |  | Bioreactor | Volume of 12-fold concentrate (L) | 1250 | 5000 | 20000
Output | Paper |  | Bioreactor | Volume of 5-fold concentrate (L) | 3000 | 12000 | 48000
Output | Paper |  | Bioreactor | Volume Total WFI for media dilution (L) | 10000 | 40000 | 160000
Step | Paper |  | Cell Retention | Cell Retention
Input | Paper |  | Cell Retention | Membrane Capacity (L/m2) | 1000 | 1000 | 1000
Input | Paper |  | Cell Retention | Yield | 90% | 90% | 90%
Input | Paper |  | Cell Retention | Number of Membrane Changes Per Run | 2 | 2 | 8
Output | Supplement |  | Cell Retention | Total Membrane Area (m2) | 15 | 60 | 240
Output | Supplement |  | Cell Retention | Permeate Flux Target (LMH) | 2.0833 | 2.0833 | 2.0833
Output | Paper |  | Cell Retention | Membrane Area in process | 7.5 | 30 | 30
Output | Paper |  | Cell Retention | Numbe of ATF 10 units required | 1 | 3 | 3
Input | Supplement |  | Cell Retention | Hollow fiber diameter (mm) | 1 | 1 | 1
Input | Supplement |  | Cell Retention | Hollow fiber length (cm) | 20 | 41.5 | 41.5
input | Paper |  | Cell Retention | Number of modules in series | 2 | 4 | 4
Input | Supplement |  | Cell Retention | Height of modules | 44 | 174 | 174
Input | Supplement |  | Cell Retention | Shear Required (per s) | 2000 | 2000 | 2000
Output | Supplement |  | Cell Retention | N Fibers required | 5968.3104 | 5752.5883 | 5752.5883
Output | Paper |  | Cell Retention | Cross Flow rate (L/min) | 70.3125 | 67.7711 | 67.7711
Output | Paper |  | Cell Retention | Cell Residence Time (s) | 1.6 | 6.64 | 6.64
Step | Paper |  | Capture | Capture
Input | Paper |  | Capture | Linear flowrate (cm/hr) | 300 | 300 | 300
Input | Paper |  | Capture | Bed Height (cm) | 20 | 10 | 10
Input | Paper |  | Capture | Capacity (g/L) | 60 | 72 | 72
Output | Paper |  | Capture | Column Volume (L) | 2.0833 | 6.6667 | 25.3968
Input | Paper |  | Capture | # Columns | 2 | 2 | 2
Output | Paper |  | Capture | Minimum Column Diameter (cm) | 6.4975 | 16.4375 | 20
Output | Supplement |  | Capture | Max Mass per cycle | 125 | 480 | 1828.5714 | [8 empty] | 0 | 0 | 0 | 0 | 0 | 0 | 0 | 0 | 0 | 0 | 0 | 0 | 0 | 0
Output | Supplement |  | Capture | Column Challenge | 40% | 100% | 100% | [8 empty] | #DIV/0! | #DIV/0! | #DIV/0! | #DIV/0! | #DIV/0! | #DIV/0! | #DIV/0! | #DIV/0! | #DIV/0! | #DIV/0! | #DIV/0! | #DIV/0! | #DIV/0! | #DIV/0!
Input | Paper |  | Capture | Total Cycles/Day | 10 | 20 | 21
Output | Supplement |  | Capture | Residence Time (min) | 4 | 2 | 2 | [8 empty] | #DIV/0! | #DIV/0! | #DIV/0! | #DIV/0! | #DIV/0! | #DIV/0! | #DIV/0! | #DIV/0! | #DIV/0! | #DIV/0! | #DIV/0! | #DIV/0! | #DIV/0! | #DIV/0!
Output | Supplement |  | Capture | Load Time (min) | 144 | 45 | 45 | [8 empty] | #DIV/0! | #DIV/0! | #DIV/0! | #DIV/0! | #DIV/0! | #DIV/0! | #DIV/0! | #DIV/0! | #DIV/0! | #DIV/0! | #DIV/0! | #DIV/0! | #DIV/0! | #DIV/0!
|  |  |  | Non-Load Volume (CV) | 22 | 22 | 22
Output | Supplement |  | Capture | Non-Load Time (min) | 88 | 44 | 44 | [8 empty] | #DIV/0! | #DIV/0! | #DIV/0! | #DIV/0! | #DIV/0! | #DIV/0! | #DIV/0! | #DIV/0! | #DIV/0! | #DIV/0! | #DIV/0! | #DIV/0! | #DIV/0! | #DIV/0!
Output | Supplement |  | Capture | Total Cycle Time (min) | 232 | 89 | 89 | [8 empty] | #DIV/0! | #DIV/0! | #DIV/0! | #DIV/0! | #DIV/0! | #DIV/0! | #DIV/0! | #DIV/0! | #DIV/0! | #DIV/0! | #DIV/0! | #DIV/0! | #DIV/0! | #DIV/0!
Output | Supplement |  | Capture | Column Wet Time per Day (hr) | 24 | 15 | 15.75 | [8 empty] | #DIV/0! | #DIV/0! | #DIV/0! | #DIV/0! | #DIV/0! | #DIV/0! | #DIV/0! | #DIV/0! | #DIV/0! | #DIV/0! | #DIV/0! | #DIV/0! | #DIV/0! | #DIV/0!
Output | Supplement |  | Capture | General Process Flowrate (w/out conc) (L/min) | 0.52083 | 3.3333 | 12.6984 | [8 empty] | #DIV/0! | #DIV/0! | #DIV/0! | #DIV/0! | #DIV/0! | #DIV/0! | #DIV/0! | #DIV/0! | #DIV/0! | #DIV/0! | #DIV/0! | #DIV/0! | #DIV/0! | #DIV/0!
Product - Capture
Input | Paper |  | Capture | Yield | 95% | 95% | 95%
Output | Supplement |  | Capture | Mass Eluted per Day (g/day) | 475 | 9120 | 36480 | [8 empty] | 0 | 0 | 0 | 0 | 0 | 0 | 0 | 0 | 0 | 0 | 0 | 0 | 0 | 0
Input | Paper |  | Capture | Elution Volume per cycle (CV) | 2 | 2 | 2
Input | Supplement |  | Capture | Inline SPTFF Concentration Factor | 1 | 1 | 1 | bar: Column3 to Column16
Output | Paper | L | Capture | Total Elution Pool per Day | 41.6667 | 266.6667 | 1066.6667
Output | Supplement | L | Capture | Concentrated Pool Size per Day | 41.6667 | 266.6667 | 1066.6667 | [8 empty] | 0 | 0 | 0 | 0 | 0 | 0 | 0 | 0 | 0 | 0 | 0 | 0 | 0 | 0
Output | Paper | L | Capture | Tank Size with 20% Excess | 50 | 320 | 1280
Output | Paper | g | Capture | Mass eluted per batch (g) | 9500 | 182400 | 729600
Output | Paper | L | Capture | Total Elution Pool per batch | 833.3333 | 5333.3333 | 21333.3333
Output | Supplement | L | Capture | Concentrated Pool Size per batch | 833.3333 | 5333.3333 | 21333.3333 | [8 empty] | 0 | 0 | 0 | 0 | 0 | 0 | 0 | 0 | 0 | 0 | 0 | 0 | 0 | 0
|  |  | Capture | Final Pool Product concentration | 11.4 | 34.2 | 34.2 | [8 empty] | #DIV/0! | #DIV/0! | #DIV/0! | #DIV/0! | #DIV/0! | #DIV/0! | #DIV/0! | #DIV/0! | #DIV/0! | #DIV/0! | #DIV/0! | #DIV/0! | #DIV/0! | #DIV/0!
Buffers - Capture
Output | Paper |  | Capture | Total Buffer Use Volume per cycle (L) | 45.8333 | 146.6667 | 558.7302
Output | Paper | L | Capture | Total Buffer Use Volume per Day (L) | 458.3333 | 2933.3333 | 11733.3333
Input | Paper |  | Capture | Buffer Concentration Factor | 5 | 5 | 5
Output | Supplement | L | Capture | Concentrated Buffer Volume per Day (L) | 91.6667 | 586.6667 | 2346.6667 | [8 empty] | #DIV/0! | #DIV/0! | #DIV/0! | #DIV/0! | #DIV/0! | #DIV/0! | #DIV/0! | #DIV/0! | #DIV/0! | #DIV/0! | #DIV/0! | #DIV/0! | #DIV/0! | #DIV/0!
Output | Supplement | L | Capture | Volume WFI per Day (L) | 366.6667 | 2346.6667 | 9386.6667 | [8 empty] | #DIV/0! | #DIV/0! | #DIV/0! | #DIV/0! | #DIV/0! | #DIV/0! | #DIV/0! | #DIV/0! | #DIV/0! | #DIV/0! | #DIV/0! | #DIV/0! | #DIV/0! | #DIV/0!
Output | Paper | L/min | Capture | Process Flowrate for Conc Buffer (L/min) | 0.10417 | 0.66667 | 2.5397
Output | Paper | L/min | Capture | Process Flowrate for WFI (L/min) | 0.41667 | 2.6667 | 10.1587
Output | Supplement | L | Capture | Total Buffer Use Volume per Batch (L) | 9166.6667 | 58666.6667 | 234666.6667 | [8 empty] | 0 | 0 | 0 | 0 | 0 | 0 | 0 | 0 | 0 | 0 | 0 | 0 | 0 | 0
Output | Paper | L | Capture | Concentrated Buffer Volume per Batch (L) | 1833.3333 | 11733.3333 | 46933.3333
Output | Paper | L | Capture | Volume WFI per Batch (L) | 7333.3333 | 46933.3333 | 187733.3333
Step | Paper |  | Virus Inactivation | Virus Inactivation
Input | Paper |  | Virus Inactivation | Acid Ratio Addition (L acid/L peak pool) | 10% | 10% | 10%
Input | Paper |  | Virus Inactivation | Base Ratio Addition (L base/L acid) | 100% | 100% | 100%
Output | Supplement | L | Virus Inactivation | Acid Volume per Day (L) | 4.1667 | 26.6667 | 106.6667 | [8 empty] | 0 | 0 | 0 | 0 | 0 | 0 | 0 | 0 | 0 | 0 | 0 | 0 | 0 | 0
Output | Supplement | L | Virus Inactivation | Base Volume per Day | 4.1667 | 26.6667 | 106.6667 | [8 empty] | 0 | 0 | 0 | 0 | 0 | 0 | 0 | 0 | 0 | 0 | 0 | 0 | 0 | 0
Input | Paper |  | Virus Inactivation | Yield | 98% | 98% | 98%
Output | Supplement | L | Virus Inactivation | Pool Volume per Day (L) | 50 | 320 | 1280 | [8 empty] | 0 | 0 | 0 | 0 | 0 | 0 | 0 | 0 | 0 | 0 | 0 | 0 | 0 | 0
Output | Paper | L | Virus Inactivation | Tank Volume with 20% Excess | 60 | 384 | 1536
Output | Supplement | g | Virus Inactivation | Product Mass per Day | 465.5 | 8937.6 | 35750.4 | [8 empty] | 0 | 0 | 0 | 0 | 0 | 0 | 0 | 0 | 0 | 0 | 0 | 0 | 0 | 0
Output | Supplement | L | Virus Inactivation | Acid Volume per Batch | 83.3333 | 533.3333 | 2133.3333 | [8 empty] | 0 | 0 | 0 | 0 | 0 | 0 | 0 | 0 | 0 | 0 | 0 | 0 | 0 | 0
Output | Supplement | L | Virus Inactivation | Base Volume per Batch | 83.3333 | 533.3333 | 2133.3333 | [8 empty] | 0 | 0 | 0 | 0 | 0 | 0 | 0 | 0 | 0 | 0 | 0 | 0 | 0 | 0
Output | Supplement | L | Virus Inactivation | Volume per Batch | 1000 | 6400 | 25600 | [8 empty] | 0 | 0 | 0 | 0 | 0 | 0 | 0 | 0 | 0 | 0 | 0 | 0 | 0 | 0
Output | Supplement | g | Virus Inactivation | Product Mass per Batch | 9310 | 178752 | 715008 | [8 empty] | 0 | 0 | 0 | 0 | 0 | 0 | 0 | 0 | 0 | 0 | 0 | 0 | 0 | 0
Input | Paper |  | Virus Inactivation | Depth Filtration Capacity (L/m2) | 100 | 100 | 100
Output | Paper |  | Virus Inactivation | Depth Filter Changes per batch | 20 | 20 | 20
Output | Paper |  | Virus Inactivation | Depth Filter Area in Process | 0.5 | 3.2 | 12.8
Step | Paper |  | Polishing Flow Thru | Polishing Step 1 Flow Thru
Input | Supplement |  | Polishing Flow Thru | Linear flowrate (cm/hr) | 300 | 300 | 300 | [8 empty] | 300 | 300 | 300 | 300 | 300 | 300 | 300 | 300 | 300 | 300 | 300 | 300 | 300 | 300
Input | Paper |  | Polishing Flow Thru | Bed Height (cm) | 20 | 10 | 10
Input | Paper |  | Polishing Flow Thru | Capacity (g/L) | 100 | 120 | 120
Output | Paper | L | Polishing Flow Thru | Column Volume (L) | 4.655 | 4.1378 | 14.896
Input | Paper |  | Polishing Flow Thru | # Columns | 2 | 2 | 2
Output | Supplement |  | Polishing Flow Thru | Column Diameter | 9.7124 | 12.9498 | 24.5706 | [8 empty] | #DIV/0! | #DIV/0! | #DIV/0! | #DIV/0! | #DIV/0! | #DIV/0! | #DIV/0! | #DIV/0! | #DIV/0! | #DIV/0! | #DIV/0! | #DIV/0! | #DIV/0! | #DIV/0!
Output | Supplement |  | Polishing Flow Thru | Max Mass per cycle | 465.5 | 496.5333 | 1787.52 | [8 empty] | 0 | 0 | 0 | 0 | 0 | 0 | 0 | 0 | 0 | 0 | 0 | 0 | 0 | 0
Output | Supplement |  | Polishing Flow Thru | Column Challenge | 100% | 100% | 100% | [8 empty] | #DIV/0! | #DIV/0! | #DIV/0! | #DIV/0! | #DIV/0! | #DIV/0! | #DIV/0! | #DIV/0! | #DIV/0! | #DIV/0! | #DIV/0! | #DIV/0! | #DIV/0! | #DIV/0!
Input | Paper |  | Polishing Flow Thru | Cycles per Day | 1 | 18 | 20
Output | Supplement | min | Polishing Flow Thru | Residence Time | 4 | 2 | 2 | [8 empty] | #DIV/0! | #DIV/0! | #DIV/0! | #DIV/0! | #DIV/0! | #DIV/0! | #DIV/0! | #DIV/0! | #DIV/0! | #DIV/0! | #DIV/0! | #DIV/0! | #DIV/0! | #DIV/0!
Output | Supplement | min | Polishing Flow Thru | Load Time | 42.9646 | 8.5929 | 8.5929 | [8 empty] | #DIV/0! | #DIV/0! | #DIV/0! | #DIV/0! | #DIV/0! | #DIV/0! | #DIV/0! | #DIV/0! | #DIV/0! | #DIV/0! | #DIV/0! | #DIV/0! | #DIV/0! | #DIV/0!
Input | Supplement |  | Polishing Flow Thru | Non-load volume (CV) | 16 | 16 | 16
Output | Supplement | min | Polishing Flow Thru | Non-Load Time | 64 | 32 | 32 | [8 empty] | #DIV/0! | #DIV/0! | #DIV/0! | #DIV/0! | #DIV/0! | #DIV/0! | #DIV/0! | #DIV/0! | #DIV/0! | #DIV/0! | #DIV/0! | #DIV/0! | #DIV/0! | #DIV/0!
Output | Supplement | min | Polishing Flow Thru | Total Cycle Time | 106.9646 | 40.5929 | 40.5929 | [8 empty] | #DIV/0! | #DIV/0! | #DIV/0! | #DIV/0! | #DIV/0! | #DIV/0! | #DIV/0! | #DIV/0! | #DIV/0! | #DIV/0! | #DIV/0! | #DIV/0! | #DIV/0! | #DIV/0!
Output | Supplement | hr | Polishing Flow Thru | Column Wet Time per Day | 1.0667 | 9.6 | 10.6667 | [8 empty] | #DIV/0! | #DIV/0! | #DIV/0! | #DIV/0! | #DIV/0! | #DIV/0! | #DIV/0! | #DIV/0! | #DIV/0! | #DIV/0! | #DIV/0! | #DIV/0! | #DIV/0! | #DIV/0!
Output | Supplement | L/min | Polishing Flow Thru | General Process Flowrate (w/out conc) | 1.1638 | 2.0689 | 7.448 | [8 empty] | #DIV/0! | #DIV/0! | #DIV/0! | #DIV/0! | #DIV/0! | #DIV/0! | #DIV/0! | #DIV/0! | #DIV/0! | #DIV/0! | #DIV/0! | #DIV/0! | #DIV/0! | #DIV/0!
Input | Paper |  | Polishing Flow Thru | Yield | 95% | 95% | 95%
Output | Supplement | CV | Polishing Flow Thru | Collection Volume Increase per cycle | 0.2 | 0.2 | 0.2 | [8 empty] | 0.2 | 0.2 | 0.2 | 0.2 | 0.2 | 0.2 | 0.2 | 0.2 | 0.2 | 0.2 | 0.2 | 0.2 | 0.2 | 0.2
Output | Supplement | L | Polishing Flow Thru | Pool Volume per Day | 50.931 | 334.896 | 1339.584 | [8 empty] | 0 | 0 | 0 | 0 | 0 | 0 | 0 | 0 | 0 | 0 | 0 | 0 | 0 | 0
Input | Supplement |  | Polishing Flow Thru | Inline Concentration Factor | 1 | 1 | 2 | bar: Column3 to Column16
Output | Supplement |  | Polishing Flow Thru | Concentrated Pool Volume per Day | 50.931 | 334.896 | 669.792 | [8 empty] | 0 | 0 | 0 | 0 | 0 | 0 | 0 | 0 | 0 | 0 | 0 | 0 | 0 | 0
Output | Supplement | L | Polishing Flow Thru | Tank Size With 30% Excess | 66.2103 | 435.3648 | 870.7296 | [8 empty] | 0 | 0 | 0 | 0 | 0 | 0 | 0 | 0 | 0 | 0 | 0 | 0 | 0 | 0
Output | Supplement | g | Polishing Flow Thru | Product Mass per Day | 442.225 | 8490.72 | 33962.88 | [8 empty] | 0 | 0 | 0 | 0 | 0 | 0 | 0 | 0 | 0 | 0 | 0 | 0 | 0 | 0
Output | Supplement | g/L | Polishing Flow Thru | Final Pool Product Concentration | 8.6828 | 25.3533 | 50.7066 | [8 empty] | #DIV/0! | #DIV/0! | #DIV/0! | #DIV/0! | #DIV/0! | #DIV/0! | #DIV/0! | #DIV/0! | #DIV/0! | #DIV/0! | #DIV/0! | #DIV/0! | #DIV/0! | #DIV/0!
Output | Paper | L | Polishing Flow Thru | Total Collection Pool per Batch | 1018.62 | 6697.92 | 26791.68
Output | Paper | g | Polishing Flow Thru | Final Pool Product Mass | 8844.5 | 169814.4 | 679257.6
Buffers - Polish 1 Flow Thru
Output | Supplement | L | Polishing Flow Thru | Total Buffer Use Volume per Day | 74.48 | 1191.68 | 4766.72 | [8 empty] | 0 | 0 | 0 | 0 | 0 | 0 | 0 | 0 | 0 | 0 | 0 | 0 | 0 | 0
Input | Supplement |  | Polishing Flow Thru | Buffer Concentration Factor | 5 | 5 | 6 | [8 empty] | 5 | 5 | 5 | 5 | 5 | 5 | 5 | 5 | 5 | 5 | 5 | 5 | 5 | 5
Output | Supplement | L | Polishing Flow Thru | Concentrated Buffer Volume per Day | 14.896 | 238.336 | 794.4533 | [8 empty] | 0 | 0 | 0 | 0 | 0 | 0 | 0 | 0 | 0 | 0 | 0 | 0 | 0 | 0
Output | Supplement | L | Polishing Flow Thru | Volume WFI per Day | 59.584 | 953.344 | 3972.2667 | [8 empty] | 0 | 0 | 0 | 0 | 0 | 0 | 0 | 0 | 0 | 0 | 0 | 0 | 0 | 0
Output | Paper | L/min | Polishing Flow Thru | Process Flowrate for Conc Buffer | 0.23275 | 0.41378 | 1.2413
Output | Paper | L/min | Polishing Flow Thru | Process Flowrate for WFI | 0.931 | 1.6551 | 6.2067
Output | supplement | L | Polishing Flow Thru | Total Buffer Use Volume per Batch | 1489.6 | 23833.6 | 95334.4 | [8 empty] | 0 | 0 | 0 | 0 | 0 | 0 | 0 | 0 | 0 | 0 | 0 | 0 | 0 | 0
Output | Paper | L | Polishing Flow Thru | Concentrated Buffer Volume per Batch | 297.92 | 4766.72 | 15889.0667
Output | Paper | L | Polishing Flow Thru | Volume WFI per Batch | 1191.68 | 19066.88 | 79445.3333
Step | Paper |  | B/E Load Adjust | Bind and Elute Load Adjustment
Input | Supplement |  | B/E Load Adjust | Adjustment Ratio (L/L) | 0.1 | 0.1 | 1.1 | [8 empty] | 0.1 | 0.1 | 0.1 | 0.1 | 0.1 | 0.1 | 0.1 | 0.1 | 0.1 | 0.1 | 0.1 | 0.1 | 0.1 | 0.1
Output | Supplement | L | B/E Load Adjust | Total Buffer Use Volume per Day | 5.0931 | 33.4896 | 736.7712 | [8 empty] | 0 | 0 | 0 | 0 | 0 | 0 | 0 | 0 | 0 | 0 | 0 | 0 | 0 | 0
Input | Supplement |  | B/E Load Adjust | Buffer Concentration Factor | 5 | 5 | 6 | [8 empty] | 5 | 5 | 5 | 5 | 5 | 5 | 5 | 5 | 5 | 5 | 5 | 5 | 5 | 5
Output | Supplement | L | B/E Load Adjust | Concentrated Buffer Volume per Day | 1.0186 | 6.6979 | 122.7952 | [8 empty] | 0 | 0 | 0 | 0 | 0 | 0 | 0 | 0 | 0 | 0 | 0 | 0 | 0 | 0
Output | Supplement | L | B/E Load Adjust | Volume WFI per Day | 4.0745 | 26.7917 | 613.976 | [8 empty] | 0 | 0 | 0 | 0 | 0 | 0 | 0 | 0 | 0 | 0 | 0 | 0 | 0 | 0
Output | Supplement | L | B/E Load Adjust | Total Buffer Use Volume per Batch | 101.862 | 669.792 | 14735.424 | [8 empty] | 0 | 0 | 0 | 0 | 0 | 0 | 0 | 0 | 0 | 0 | 0 | 0 | 0 | 0
Output | Supplement | L | B/E Load Adjust | Concentrated Buffer Volume per Batch | 20.3724 | 133.9584 | 2455.904 | [8 empty] | 0 | 0 | 0 | 0 | 0 | 0 | 0 | 0 | 0 | 0 | 0 | 0 | 0 | 0
Output | Supplement | L | B/E Load Adjust | Volume WFI per Batch | 81.4896 | 535.8336 | 12279.52 | [8 empty] | 0 | 0 | 0 | 0 | 0 | 0 | 0 | 0 | 0 | 0 | 0 | 0 | 0 | 0
Step | Paper |  | Polishing B/E | Polishing Step 2 Bind and Elute
Input | Supplement |  | Polishing B/E | Linear flowrate (cm/hr) | 300 | 300 | 300 | [8 empty] | 300 | 300 | 300 | 300 | 300 | 300 | 300 | 300 | 300 | 300 | 300 | 300 | 300 | 300
Input | Supplement |  | Polishing B/E | Bed Height (cm) | 20 | 10 | 10 | [8 empty] | 20 | 20 | 20 | 20 | 20 | 20 | 20 | 20 | 20 | 20 | 20 | 20 | 20 | 20
Input | Paper |  | Polishing B/E | Capacity (g/L) | 40 | 48 | 48
Output | Paper | L | Polishing B/E | Column Volume (L) | 11.0556 | 8.8445 | 35.378
Input | Paper |  | Polishing B/E | # Columns | 2 | 2 | 2
Output | Supplement |  | Polishing B/E | Column Diameter (cm) | 14.9678 | 18.9329 | 37.8658 | [8 empty] | 0 | 0 | 0 | 0 | 0 | 0 | 0 | 0 | 0 | 0 | 0 | 0 | 0 | 0
Output | supplement |  | Polishing B/E | Max Mass per cycle (g) | 442.225 | 424.536 | 1698.144 | [8 empty] | 0 | 0 | 0 | 0 | 0 | 0 | 0 | 0 | 0 | 0 | 0 | 0 | 0 | 0
Output | supplement |  | Polishing B/E | Column Challenge | 100% | 100% | 100% | [8 empty] | #DIV/0! | #DIV/0! | #DIV/0! | #DIV/0! | #DIV/0! | #DIV/0! | #DIV/0! | #DIV/0! | #DIV/0! | #DIV/0! | #DIV/0! | #DIV/0! | #DIV/0! | #DIV/0!
Input | Paper |  | Polishing B/E | Total Cycles per Day | 1 | 20 | 20
Output | supplement | min | Polishing B/E | Residence Time | 4 | 2 | 2 | [8 empty] | #DIV/0! | #DIV/0! | #DIV/0! | #DIV/0! | #DIV/0! | #DIV/0! | #DIV/0! | #DIV/0! | #DIV/0! | #DIV/0! | #DIV/0! | #DIV/0! | #DIV/0! | #DIV/0!
Output | supplement | min | Polishing B/E | Load Time (min) | 18.4272 | 3.7865 | 3.7865 | [8 empty] | #DIV/0! | #DIV/0! | #DIV/0! | #DIV/0! | #DIV/0! | #DIV/0! | #DIV/0! | #DIV/0! | #DIV/0! | #DIV/0! | #DIV/0! | #DIV/0! | #DIV/0! | #DIV/0!
Input | Supplement |  | Polishing B/E | Non-load volume (CV) | 16 | 16 | 16
Output | supplement | min | Polishing B/E | Non-Load Time (min) | 64 | 32 | 32 | [8 empty] | #DIV/0! | #DIV/0! | #DIV/0! | #DIV/0! | #DIV/0! | #DIV/0! | #DIV/0! | #DIV/0! | #DIV/0! | #DIV/0! | #DIV/0! | #DIV/0! | #DIV/0! | #DIV/0!
Output | supplement | min | Polishing B/E | Total Cycle Time (min) | 82.4272 | 35.7865 | 35.7865 | [8 empty] | #DIV/0! | #DIV/0! | #DIV/0! | #DIV/0! | #DIV/0! | #DIV/0! | #DIV/0! | #DIV/0! | #DIV/0! | #DIV/0! | #DIV/0! | #DIV/0! | #DIV/0! | #DIV/0!
Output | supplement | hr | Polishing B/E | Column Wet Time per Day (hr) | 1.0667 | 10.6667 | 10.6667 | [8 empty] | #DIV/0! | #DIV/0! | #DIV/0! | #DIV/0! | #DIV/0! | #DIV/0! | #DIV/0! | #DIV/0! | #DIV/0! | #DIV/0! | #DIV/0! | #DIV/0! | #DIV/0! | #DIV/0!
Output | supplement | L/min | Polishing B/E | General Process Flowrate (w/out conc) | 2.7639 | 4.4223 | 17.689 | [8 empty] | #DIV/0! | #DIV/0! | #DIV/0! | #DIV/0! | #DIV/0! | #DIV/0! | #DIV/0! | #DIV/0! | #DIV/0! | #DIV/0! | #DIV/0! | #DIV/0! | #DIV/0! | #DIV/0!
Product - Polish 2 Bind and Elute
Input | Paper |  | Polishing B/E | Yield | 85% | 85% | 85%
Output | Supplement | g/day | Polishing B/E | Mass Eluted per Day | 375.8912 | 7217.112 | 28868.448 | [8 empty] | 0 | 0 | 0 | 0 | 0 | 0 | 0 | 0 | 0 | 0 | 0 | 0 | 0 | 0
input | Paper |  | Polishing B/E | Elution Volume per cycle (cv) | 1.2 | 1.2 | 1.2
Input | Supplement |  | Polishing B/E | Inline Concentration Factor (optional SPTFF) | 1 | 1 | 1 | bar: Column3 to Column16
Output | Supplement | L | Polishing B/E | Total Elution Pool per Day (L) | 13.4995 | 212.6818 | 850.3133 | [8 empty] | 0 | 0 | 0 | 0 | 0 | 0 | 0 | 0 | 0 | 0 | 0 | 0 | 0 | 0
Output | Supplement | L | Polishing B/E | Concentrated Pool Volume per Day (L) | 13.4995 | 212.6818 | 850.3133 | [8 empty] | 0 | 0 | 0 | 0 | 0 | 0 | 0 | 0 | 0 | 0 | 0 | 0 | 0 | 0
Output | Supplement | L | Polishing B/E | Tank Size with 20% Excess (L) | 16.1994 | 255.2181 | 1020.376 | [8 empty] | 0 | 0 | 0 | 0 | 0 | 0 | 0 | 0 | 0 | 0 | 0 | 0 | 0 | 0
Output | Supplement | g | Polishing B/E | Mass Eluted per Batch | 7517.825 | 144342.24 | 577368.96 | [8 empty] | 0 | 0 | 0 | 0 | 0 | 0 | 0 | 0 | 0 | 0 | 0 | 0 | 0 | 0
Output | Supplement | L | Polishing B/E | Total Elution Pool per Batch (L) | 269.99 | 4253.6356 | 17006.2667 | [8 empty] | 0 | 0 | 0 | 0 | 0 | 0 | 0 | 0 | 0 | 0 | 0 | 0 | 0 | 0
Output | Supplement | g/L | Polishing B/E | Final Pool Product Concentration | 27.8448 | 33.9339 | 33.9504 | [8 empty] | #DIV/0! | #DIV/0! | #DIV/0! | #DIV/0! | #DIV/0! | #DIV/0! | #DIV/0! | #DIV/0! | #DIV/0! | #DIV/0! | #DIV/0! | #DIV/0! | #DIV/0! | #DIV/0!
Buffers - Polish 2 Bind and Elute
Output | Supplement | L | Polishing B/E | Total Buffer Use Volume per Day | 176.89 | 2830.24 | 11320.96 | [8 empty] | 0 | 0 | 0 | 0 | 0 | 0 | 0 | 0 | 0 | 0 | 0 | 0 | 0 | 0
Input | Supplement |  | Polishing B/E | Buffer Concentration Factor | 5 | 5 | 5 | [8 empty] | 0 | 0 | 0 | 0 | 0 | 0 | 5 | 5 | 5 | 5 | 5 | 5 | 5 | 5
Output | Supplement | L | Polishing B/E | Concentrated Buffer Volume per Day | 35.378 | 566.048 | 2264.192 | [8 empty] | #DIV/0! | #DIV/0! | #DIV/0! | #DIV/0! | #DIV/0! | #DIV/0! | 0 | 0 | 0 | 0 | 0 | 0 | 0 | 0
Output | Supplement | L | Polishing B/E | Volume WFI per Day | 141.512 | 2264.192 | 9056.768 | [8 empty] | #DIV/0! | #DIV/0! | #DIV/0! | #DIV/0! | #DIV/0! | #DIV/0! | 0 | 0 | 0 | 0 | 0 | 0 | 0 | 0
Output | Paper | L/min | Polishing B/E | Process Flowrate for Conc Buffer | 0.55278 | 0.88445 | 3.5378
Output | Paper | L/min | Polishing B/E | Process Flowrate for WFI | 2.2111 | 3.5378 | 14.1512
Output | Supplement | L | Polishing B/E | Total Buffer Use Volume per Batch | 3537.8 | 56604.8 | 226419.2 | [8 empty] | 0 | 0 | 0 | 0 | 0 | 0 | 0 | 0 | 0 | 0 | 0 | 0 | 0 | 0
Output | Paper | L | Polishing B/E | Concentrated Buffer Volume per Batch | 809.422 | 11990.752 | 60019.264
Output | Paper | L | Polishing B/E | Volume WFI per Batch | 2830.24 | 45283.84 | 181135.36
Step | Paper |  | VRF | Virus Filtration
Input | Paper |  | VRF | Capacity (L/m2) | 700 | 700 | 700
Input | Paper |  | VRF | Flux (LMH) | 100 | 100 | 100
Input | Paper |  | VRF | Number of Sub-batches | 1 | 20 | 20
Output | Supplement | m2 | VRF | Membrane Area needed per Sub Batch | 0.3857 | 0.30383 | 1.2147 | [8 empty] | #DIV/0! | #DIV/0! | #DIV/0! | #DIV/0! | #DIV/0! | #DIV/0! | #DIV/0! | #DIV/0! | #DIV/0! | #DIV/0! | #DIV/0! | #DIV/0! | #DIV/0! | #DIV/0!
Output | Paper | m2 | VRF | Membrane Area Used for Processing | 0.51 | 0.51 | 1.53
Output | Supplement |  | VRF | Membrane Challenge | 75.63% | 59.57% | 79.39% | [8 empty] | #DIV/0! | #DIV/0! | #DIV/0! | #DIV/0! | #DIV/0! | #DIV/0! | #DIV/0! | #DIV/0! | #DIV/0! | #DIV/0! | #DIV/0! | #DIV/0! | #DIV/0! | #DIV/0!
Output | Supplement | hour | VRF | Product Filtration Time per SubBatch | 5.2939 | 4.1702 | 5.5576 | [8 empty] | #DIV/0! | #DIV/0! | #DIV/0! | #DIV/0! | #DIV/0! | #DIV/0! | #DIV/0! | #DIV/0! | #DIV/0! | #DIV/0! | #DIV/0! | #DIV/0! | #DIV/0! | #DIV/0!
Output | Supplement | hour | VRF | Total Processing Time per SubBatch | 7.7939 | 6.6702 | 8.0576 | [8 empty] | #DIV/0! | #DIV/0! | #DIV/0! | #DIV/0! | #DIV/0! | #DIV/0! | #DIV/0! | #DIV/0! | #DIV/0! | #DIV/0! | #DIV/0! | #DIV/0! | #DIV/0! | #DIV/0!
Output | Supplement | L | VRF | Buffer Use per Sub Batch | 76.5 | 76.5 | 229.5 | [8 empty] | 0 | 0 | 0 | 0 | 0 | 0 | 0 | 0 | 0 | 0 | 0 | 0 | 0 | 0
Output | Supplement |  | VRF | Buffer Concentration Factor | 5 | 5 | 6 | [8 empty] | 5 | 5 | 5 | 5 | 5 | 5 | 5 | 5 | 5 | 5 | 5 | 5 | 5 | 5
Output | Supplement | L | VRF | Concentrated Buffer Volume per subbatch (L) | 15.3 | 15.3 | 38.25 | [8 empty] | 0 | 0 | 0 | 0 | 0 | 0 | 0 | 0 | 0 | 0 | 0 | 0 | 0 | 0
Output | Supplement | L | VRF | WFI Use per Subbatch | 112.2 | 112.2 | 344.25 | [8 empty] | 0 | 0 | 0 | 0 | 0 | 0 | 0 | 0 | 0 | 0 | 0 | 0 | 0 | 0
Output | Supplement | L/min | VRF | General Process Flowrate (w/out conc) | 0.85 | 0.85 | 2.55 | [8 empty] | 0 | 0 | 0 | 0 | 0 | 0 | 0 | 0 | 0 | 0 | 0 | 0 | 0 | 0
Output | Paper | L/min | VRF | Process Flowrate for Conc Buffer | 0.17 | 0.17 | 0.425
Output | Paper | L/min | VRF | Process Flowrate for WFI | 0.68 | 0.68 | 2.125
Output | Supplement | L | VRF | Pool Size per subbatch (L) | 269.99 | 212.6818 | 850.3133 | [8 empty] | #DIV/0! | #DIV/0! | #DIV/0! | #DIV/0! | #DIV/0! | #DIV/0! | #DIV/0! | #DIV/0! | #DIV/0! | #DIV/0! | #DIV/0! | #DIV/0! | #DIV/0! | #DIV/0!
Output | Supplement | L | VRF | Tank Size with 20% Excess | 323.988 | 255.2181 | 1020.376 | [8 empty] | #DIV/0! | #DIV/0! | #DIV/0! | #DIV/0! | #DIV/0! | #DIV/0! | #DIV/0! | #DIV/0! | #DIV/0! | #DIV/0! | #DIV/0! | #DIV/0! | #DIV/0! | #DIV/0!
Input | Paper |  | VRF | Yield | 95% | 95% | 95%
Output | Supplement | g/Sub Batch | VRF | Final Pool Product Mass per Subbatch (g) | 7141.9337 | 6856.2564 | 27425.0256 | [8 empty] | #DIV/0! | #DIV/0! | #DIV/0! | #DIV/0! | #DIV/0! | #DIV/0! | #DIV/0! | #DIV/0! | #DIV/0! | #DIV/0! | #DIV/0! | #DIV/0! | #DIV/0! | #DIV/0!
Output | Paper | g/L | VRF | Final Pool Product Concentration (mg/mL) | 26.4526 | 32.2372 | 32.2528
Output | Paper | g | VRF | Total Mass per Batch (g) | 7141.9337 | 137125.128 | 548500.512
Output | Paper | L | VRF | Concentrated Buffer Volume per Batch | 15.3 | 306 | 765
Output | Paper | L | VRF | Volume WFI per Batch | 112.2 | 2244 | 6885
Output | Paper | L | VRF | Total Pool per Batch if pooled | 269.99 | 4253.6356 | 17006.2667
Output | Supplement | L | VRF | Tank Size with 20% Excess if pooled | 323.988 | 5104.3627 | 20407.52 | [8 empty] | 0 | 0 | 0 | 0 | 0 | 0 | 0 | 0 | 0 | 0 | 0 | 0 | 0 | 0
Step | Paper |  | UF/DF | Batch UFDF Option
Input | Paper |  | UF/DF | Membrane Capacity (L/m2) | 1000 | 1000 | 1000
Input | Paper |  | UF/DF | Yield | 95% | 95% | 95%
Input | Paper |  | UF/DF | Cross Flow (LMH) | 390 | 390 | 390
Output | Supplement |  | UF/DF | Number of SubBatches | 1 | 20 | 20 | [8 empty] | 0 | 0 | 0 | 0 | 0 | 0 | 0 | 0 | 0 | 0 | 0 | 0 | 0 | 0
Input | Supplement |  | UF/DF | Duration of Conc 1 (hours) | 22 | 22 | 22
Output | Paper | L/min | UF/DF | Conc 1 Cross Flow rate (L/min) | 0.83483 | 0.49608 | 1.9816
Input | Paper |  | UF/DF | Concentration 1 Flux (LMH) | 45 | 45 | 45
Input | Paper |  | UF/DF | Concentration 1 target (g/L) | 50 | 50 | 50
Output | Supplement | L | UF/DF | Concentration 1 product volume (L) | 142.8387 | 137.1251 | 548.5005 | [8 empty] | #DIV/0! | #DIV/0! | #DIV/0! | #DIV/0! | #DIV/0! | #DIV/0! | #DIV/0! | #DIV/0! | #DIV/0! | #DIV/0! | #DIV/0! | #DIV/0! | #DIV/0! | #DIV/0!
Output | Supplement | m2 | UF/DF | Membrane Area needed per sub batch (m2) | 0.12844 | 0.07632 | 0.30486 | [8 empty] | #DIV/0! | #DIV/0! | #DIV/0! | #DIV/0! | #DIV/0! | #DIV/0! | #DIV/0! | #DIV/0! | #DIV/0! | #DIV/0! | #DIV/0! | #DIV/0! | #DIV/0! | #DIV/0!
Output | Supplement |  | UF/DF | UF permeate flow rate (L/min) | 0.096327 | 0.05724 | 0.22865
Input | Supplement |  | UF/DF | Duration of DF (hours) | 22 | 22 | 22
Input | Paper |  | UF/DF | # Diavolumes (L/L) | 6 | 6 | 6
Output | Supplement | L | UF/DF | Diafiltration Buffer Volume Per SubBatch (L) | 857.032 | 822.7508 | 3291.0031 | [8 empty] | #DIV/0! | #DIV/0! | #DIV/0! | #DIV/0! | #DIV/0! | #DIV/0! | #DIV/0! | #DIV/0! | #DIV/0! | #DIV/0! | #DIV/0! | #DIV/0! | #DIV/0! | #DIV/0!
Output | Paper |  | UF/DF | Diafiltration Membrane Area Required (m2) | 0.86569 | 0.83106 | 3.3242
Output | Paper |  | UF/DF | Diafiltration Cross Flow (L/min) | 5.627 | 5.4019 | 21.6076
Output | Paper |  | UF/DF | Diafiltration Buffer Volume Per Batch (L) | 857.032 | 16455.0154 | 65820.0614
Output | Paper |  | UF/DF | Diafiltration Flow Rate (L/min) | 0.64927 | 0.6233 | 2.4932
Input | Paper |  | UF/DF | Final Concentration target (g/L) | 150 | 150 | 150
Output | Paper | L | UF/DF | Final Concentration product volume per subbatch (L) | 47.6129 | 45.7084 | 182.8335
Output | Supplement |  | UF/DF | Final Concentration Operation Time (hours) | 22 | 22 | 22
Output | Paper |  | UF/DF | Final Concentration Membrane Area Required (m2) | 0.096188 | 0.09234 | 0.36936
Output | Supplement |  | UF/DF | Flow Rate Final Conc Recirc | 0.62522 | 0.60021 | 2.4008
Input | Paper |  | UF/DF | Final DS Conc Target (g/L) | 100 | 100 | 100
Output | Supplement | g/sub batch | UF/DF | Product Mass per Sub Batch | 6784.8371 | 6513.4436 | 26053.7743 | [8 empty] | #DIV/0! | #DIV/0! | #DIV/0! | #DIV/0! | #DIV/0! | #DIV/0! | #DIV/0! | #DIV/0! | #DIV/0! | #DIV/0! | #DIV/0! | #DIV/0! | #DIV/0! | #DIV/0!
Output | Paper | g/batch | UF/DF | Product Mass per batch | 6784.8371 | 130268.8716 | 521075.4864
Output | Supplement | L | UF/DF | DS Product Volume per sub batch | 67.8484 | 65.1344 | 260.5377 | [8 empty] | #DIV/0! | #DIV/0! | #DIV/0! | #DIV/0! | #DIV/0! | #DIV/0! | #DIV/0! | #DIV/0! | #DIV/0! | #DIV/0! | #DIV/0! | #DIV/0! | #DIV/0! | #DIV/0!
Output | Paper | L | UF/DF | DS Product volume per batch | 67.8484 | 1302.6887 | 5210.7549
Output | Supplement | L | UF/DF | Dilution Buffer volume (L) | 20.2355 | 19.4261 | 77.7042 | [8 empty] | #DIV/0! | #DIV/0! | #DIV/0! | #DIV/0! | #DIV/0! | #DIV/0! | #DIV/0! | #DIV/0! | #DIV/0! | #DIV/0! | #DIV/0! | #DIV/0! | #DIV/0! | #DIV/0!
Output | Paper |  | UF/DF | Process Flowrate (L/min) | 0.062823 | 0.06031 | 0.24124
Output | Paper | L | UF/DF | Tank Size (Conc1) with 20% Excess (L) | 171.4064 | 164.5502 | 658.2006
Output | Paper |  | UF/DF | Final pooled DS volume (L) | 67.8484 | 1302.6887 | 5210.7549
Output |  |  |  | SPTFF-UF; CC-DF Cascade
Step | Paper |  | SPTFF | SPTFF-UF
Input | Paper |  | SPTFF | Feed Product Concentration (g/L) | 26.4526 | 32.2372 | 32.2528
Input | Paper |  | SPTFF | Feed Flow (L/hr) | 11.2496 | 8.8617 | 35.4297
Input | Paper |  | SPTFF | SPTFF UF target | 150 | 150 | 150
Input | Paper |  | SPTFF | Required Volumetric Concentration Factor | 5.6705 | 4.653 | 4.6508
Input | Supplement |  | SPTFF | Filtration Flux (LMH) | 10 | 10 | 10
Input | Supplement |  | SPTFF | Feed Flux (LMH) | 12.1411 | 12.7375 | 12.7392
Output | Supplement |  | SPTFF | Membrane area required | 0.92657 | 0.69572 | 2.7812
Output | Paper |  | SPTFF | Membrane area used with 20% Excess | 1.1119 | 0.83487 | 3.3374
Output | Paper |  | SPTFF | Retentate Flow (L/H) | 1.9839 | 1.9045 | 7.6181
Output | Paper |  | SPTFF | Surge Tank (L) with 20% Excess if continuous | 4.77 | 4.58 | 18.29
Output | Supplement |  | SPTFF | Total Concentrated Pool per Batch if pooled | 45.2322 | 868.4591 | 3473.8366
Output | Paper |  | SPTFF | Tank Size with 20% Excess if pooled | 54.2787 | 1042.151 | 4168.6039
Output | Supplement |  | SPTFF | Total Time required (h) | 24 | 480 | 480
Output |  |  | ILDF | CC-DF Three-stage Cascade after SPTFF
Output | Paper |  | ILDF | Feed Product Concentration (g/L) | 150 | 150 | 150
Output | Paper |  | ILDF | Feed Flow (L/H) | 1.9839 | 1.9045 | 7.6181 | bar: Column2 to Column19
Output | Paper |  | ILDF | DF Buffer Flow (L/H) | 21.8226 | 20.9497 | 83.7987
Input | Supplement |  | ILDF | Ratio of DF/Feed flow (dilution factor) | 11 | 11 | 11 | bar: Column17 to Column19
Output | Paper |  | ILDF | Flow for the diluted product stream (L/H) | 23.8064 | 22.8542 | 91.4168
Output | Supplement |  | ILDF | Product concentration in diluted stream (g/L) | 13.6364 | 13.6364 | 13.6364 | bar: Column17 to Column19
Input | Paper |  | ILDF | Filtration Flux (LMH) | 15 | 15 | 15
Input | Supplement |  | ILDF | Feed Flux (LMH) | 16.5 | 16.5 | 16.5 | bar: Column17 to Column19
Output | Paper |  | ILDF | Membrane area required (m2) | 1.4428 | 1.3851 | 5.5404
Output | Paper |  | ILDF | Membrane area used with 20% Excess | 1.7314 | 1.6621 | 6.6485 | bar: Column17 to Column19
Output | Paper |  | ILDF | Retentate Flow (L/H) at each stage | 1.9839 | 1.9045 | 7.6181
Input | Paper |  | ILDF | Number of stages | 3 | 3 | 3 | bar: Column17 to Column19
Output | Paper |  | ILDF | Permeate surge tank size with 20% excess | 26.1871 | 25.1396 | 100.5584
Output | Supplement |  | ILDF | Fresh Diafiltration Buffer Volume Per Batch | 472.677 | 9075.3981 | 36301.5922 | bar: Column17 to Column19
Input | Paper |  | ILDF | Final DS Conc Target (g/L) | 150 | 150 | 150
Output | Supplement |  | ILDF | Product Mass per batch | 6445.5952 | 123755.428 | 495021.7121 | bar: Column17 to Column19
Output | Paper |  | ILDF | DS Product volume per batch | 42.9706 | 825.0362 | 3300.1447
Output | Supplement |  | ILDF | DS Tank Size with 20% Excess | 51.5648 | 990.0434 | 3960.1737 | bar: Column17 to Column19
Output | Paper |  | ILDF | Total Time required (h) | 22.8 | 456 | 456
Output | Supplement |  | ILDF | Total membrane area required for three stages (m2) | 4.3284 | 4.1553 | 16.6212
|  |  | ILDF | Number of Pumps required UF+DF | 6 | 6 | 6
CC-Dialysis using hollow fiber dialyzers after SPTFF-UF
Input | Paper |  | Dialysis | Feed Product Concentration (g/L) | 150 | 150 | 150
Input | Paper |  | Dialysis | Feed Flow (L/H) | 1.9839 | 1.9045 | 7.6181 | bar: Column17 to Column19
Input | Paper |  | Dialysis | Dialysis Buffer Flow (L/H) | 4.4637 | 4.2852 | 17.1406
Input | Supplement |  | Dialysis | Ratio of Dialysis buffer flow/Feed flow | 2.25 | 2.25 | 2.25 | bar: Column17 to Column19
Input | Supplement |  | Dialysis | Feed Flux (LMH) | 0.13 | 0.13 | 0.13
Output | Paper |  | Dialysis | Membrane area required | 15.2605 | 14.6501 | 58.6005 | bar: Column17 to Column19
Output | Paper |  | Dialysis | Membrane area used with 20% Excess | 18.3127 | 17.5801 | 70.3206
Output | Paper |  | Dialysis | Retentate Flow (L/H) | 1.9839 | 1.9045 | 7.6181 | bar: Column17 to Column19
Output | Supplement |  | Dialysis | Diafiltration Buffer Volume Per Batch (L) | 101.7726 | 1954.0331 | 7816.1323
Input | Paper |  | Dialysis | Final DS Conc Target (g/L) | 150 | 150 | 150 | bar: Column17 to Column19
Output | Supplement |  | Dialysis | Product Mass per batch | 6445.5952 | 123755.428 | 495021.7121
Output | Paper |  | Dialysis | DS Product volume per batch | 42.9706 | 825.0362 | 3300.1447
Output | Supplement |  | Dialysis | DS Tank Size with 20% Excess | 51.5648 | 990.0434 | 3960.1737 | bar: Column17 to Column19
Output | Paper |  | Dialysis | Total Time required (h) | 22.8 | 456 | 456
output | Supplement |  | Dialysis | Number of Pumps required UF+DF | 3 | 3 | 3
Note on E47: [Threaded comment] Your version of Excel allows you to read this threaded comment; however, any edits to it will get removed if the file is opened in a newer version of Excel. Learn more: https://go.microsoft.com/fwlink/?linkid=870924 Comment: need to change the units to include partial pressure.
Note on F47: [Threaded comment] Your version of Excel allows you to read this threaded comment; however, any edits to it will get removed if the file is opened in a newer version of Excel. Learn more: https://go.microsoft.com/fwlink/?linkid=870924 Comment: verified.
Note on F50: [Threaded comment] Your version of Excel allows you to read this threaded comment; however, any edits to it will get removed if the file is opened in a newer version of Excel. Learn more: https://go.microsoft.com/fwlink/?linkid=870924 Comment: This assumes a maximum O2 inlet composition of 80% and 1 atm total pressure in the bioreactor.
Note on L157: [Threaded comment] Your version of Excel allows you to read this threaded comment; however, any edits to it will get removed if the file is opened in a newer version of Excel. Learn more: https://go.microsoft.com/fwlink/?linkid=870924 Comment: After capture, the downstream is operated once per batch. Stability of the capture step pool is critical for success

## Buffer Summary
Media
|  |  | ProA Capacity | 60 | g/L
|  |  | Process Yield | 65% | g/L | [10 empty] | Batch size | 140
|  | Number of Buffers | Total CV based off of ProA coliumn volume | PMI | Buffer Conc Factor | Buffer Mass Index for 5x concentrates (kg buffer/kg BDS)
| ProA | 6 | 18 | 461.5385 | 5 | 92.3077 |  |  |  | Perfusion Rate | Cell Specific Productivity |  | Average Cell Density | Bioreactor Productivity | Media Concentrate | PMI |  | for a 140kg batch | Number of 5kL tanks needed for 140kg batch | Number of 2kL bioreactors required | SU hold cost ($/g)
| AEX | 3 | 9 | 230.7692 | 5 | 46.1538 |  |  |  | vvd | pg/cell/day |  |  | g/L/day
| CEX | 3 | 17 | 435.8974 | 5 | 87.1795 |  |  | Dynamic Perfusion
| UFDF | 1 | 5 | 128.2051 | 1 | 128.2051 |  |  |  | 1.5 | 12 |  | 120 | 1.44 | 3 | 534.188 |  | 74786.3248 | 15 | 4 | 0.20036
| NaOH Sanitization Multi Use | 1 | 9 | 230.7692 | 5 | 46.1538 |  |  |  | 1.5 | 15 |  | 120 | 1.8 | 3 | 427.3504 |  | 59829.0598 | 12 | 3 | 0.16029
| VI/VRF | 3 | 1 | 25.641 | 1 | 25.641 |  |  |  | 1.5 | 23 |  | 120 | 2.76 | 3 | 278.7068 |  | 39018.9521 | 8 | 2 | 0.10686
| Total* | 14 | 59 | 1487.1795 |  | 400 | 28.5714 |  |  | 1.5 | 40 |  | 120 | 4.8 | 3 | 160.2564 |  | 22435.8974 | 5 | 2 | 0.066786
| *The number of buffers does not includes the VI/VRF buffers buffers, as those will not go into large buffer tanks | [8 empty] | 1.5 | 50 |  | 120 | 6 | 3 | 128.2051 |  | 17948.7179 | 4 | 1 | 0.053429
Steady State
[10 empty] | 1.5 | 10 |  | 50 | 0.5 | 3 | 1538.4615 |  | 215384.6154 | 44 | 11 | 0.58771
|  | Each buffer requires 400L/kg/15 volume | [7 empty] | 1.5 | 20 |  | 50 | 1 | 3 | 769.2308 |  | 107692.3077 | 22 | 6 | 0.29386
|  | Each buffer requires about 27L per kg of BDS | [7 empty] | 1.5 | 30 |  | 50 | 1.5 | 3 | 512.8205 |  | 71794.8718 | 15 | 4 | 0.20036
[10 empty] | 1.5 | 40 |  | 50 | 2 | 3 | 384.6154 |  | 53846.1538 | 11 | 3 | 0.14693
|  | 14 tanks | 4000 | L of each buffer needed for a batch | [5 empty] | 1.5 | 50 |  | 50 | 2.5 | 3 | 307.6923 |  | 43076.9231 | 9 | 3 | 0.12021
|  |  | 5000 | L tank target
|  |  | 11.2 | Tanks needed
[22 empty] | 29920 | 0.272
|  |  |  | List price of Thermo 5kL bag: $1870 | [9 empty] | 20000
| Productivity (g/L/day) of 4x2kL bioreactors | Mass per batch (kg) | Total Buffer Volume Needed (L) | Number of 5kL tanks required | Cost of bags ($/g) |  |  |  | Total Tanks | 19.2
| 0.48077 | 50 | 20000 | 4 | 0.1496
| 0.96154 | 100 | 40000 | 8 | 0.1496
| 1.4423 | 150 | 60000 | 12 | 0.1496
| 2.8846 | 300 | 120000 | 24 | 0.1496
| 4.8077 | 500 | 200000 | 40 | 0.1496 |  | 150
| Volume (L) | Days for Prep | Water/day (L) | [7 empty] | 1.6367
Media prep | 80000 | 20 | 4000
Solution prep | 200000 | 20 | 10000 | [5 empty] | Productivity/ Capacity/ DF concentration | Volume Used (L/L) (Perfusion, Wash, diafiltraiotn volume) | Yield | Number of Solutions per Step | PMI (L/kg) | Concentrate Factor | PMI for Concentrates
Dilution for media | 160000 | 20 | 8000 |  |  |  |  | Bioreactor | 1 | 1.5 | 100% | 3 | 2286.9623 | 1 | 2286.9623
Dilution for solution | 500000 | 20 | 25000 |  |  |  |  | Bioreactor | 4.8 | 1.5 | 100% | 3 | 476.4505 | 3 | 158.8168
|  | Total | 47000 |  |  |  |  | ProA | 60 | 21 | 90% | 7 | 533.6245 | 5 | 106.7249 | ProA PMI
[8 empty] | VI | NA | 0.1 | 100% | NA | 15 | 1 | 15
[8 empty] | AEX | 100 | 16 | 95% | 4 | 219.5484 | 5 | 43.9097 | Capacity/wash volume/Product (Yield Subsequent Steps
[8 empty] | CEX | 40 | 16 | 85% | 5 | 521.4274 | 5 | 104.2855
[8 empty] | VRF | 700g/m2 | NA | 95% | NA | 15 | 5 | 3
[8 empty] | UFDF | 50 | 6 | 95% | 2 | 126.3158 | 1 | 126.3158 | PMI_i = Capacity_i/Wash Volume_1/Product [from m=i-n](Yield_m)
[10 empty] | Solution | 59.03% | 14 | 1430.9161 |  | 399.2359
[10 empty] | Solution and Media |  |  | 1907.3666 |  | 558.0527
[10 empty] | Number of 5kL tanks per kg |  |  |  |  | 0.11161
[10 empty] | Cost of 5kL tanks/g |  |  |  | 1870 | 0.20871
[10 empty] | Number of 5kL tanks per kg |  |  |  |  | 0.53724
[10 empty] | Cost of 5kL tanks/g |  |  |  | 1870 | 1.0046

## CAPEX
from Guenter Jagshies
Capex = 3.7 * V_bioreactor (kL) + $73M
| cost ($M) | Amount Prduced (tons/year) | COGM from depreciation
500 | 74.85 | 0.5 | 14.97
2000 | 80.4 | 2.1 | 3.8286
10000 | 110 | 8.7 | 1.2644
150