## Inputs
Uniform value (optional): | Buffer |  | Resin
Buffer:
pH:
Buffer conc (mM):
Salt:
Salt/cond units:
Salt/cond conc:
Resin:
Resin vol, Vres (µL): | pH |  | Resin vol, Vres (µL)
Load vol, Vliq (µL):
Load conc, C0 (g/L):
Holdup vol, Vholdup (µL):
Color scheme:
Empty
Required entry | Buffer conc (mM) |  | Load vol, Vliq (µL)
Optional entry
Formula (do not modify)
| Salt |  | Load conc, C0 (g/L)
| Salt/cond | Units: | Holdup vol, Vholdup (µL)

## UV calibration and raw data
A280 |  | A320 | A280 - A320 | Average | StDev |  | Stock conc (mg/mL) |  |  | A990 | A900 | A990 - A900 | Average | StDev | Standard vol (µL)
A280 calibration | [9 empty] | Pathlength calibration
y = mx + b | [9 empty] | y = mx + b
m | [9 empty] | m
b | [9 empty] | b
Load flowthrough | [5 empty] | Load plate initial (optional) |  |  | Strip flowthrough (optional) | Load flowthrough
A280 | [5 empty] | A280 |  |  | A280 | A990
A320 | [5 empty] | A320 |  |  | A320 | A900
A280 - A320 | [5 empty] | A280 - A320 |  |  | A280 - A320 | A990 - A900
Conc, C (mg/mL) | Measured max: |  |  |  |  | Conc, C0 (mg/mL) |  | Measured average: | Conc (mg/mL | Corrected vol (µL)

## Results
| Target protein (g/L) |  |  | Impurity 1: |  | Units: | Impurity 2: |  | Units:
Uniform value (optional): | C0 |  |  | C0 |  |  | C0
Resin vol (µL):
Load vol (µL):
Load concentrations:
Target protein (g/L):
Impurity 1 name:
Impurity 1 units:
Impurity 1 conc, C0: | C | Value <>0 |  | C | Value <>0 |  | C | Value <>0
Impurity 2 name:
Impurity 2 units:
Impurity 2 conc, C0:
| q | q = (C0-C)Vliq/Vres |  | q | q = (C0-C)Vliq/Vres |  | q | q = (C0-C)Vliq/Vres
| KP |  |  | KP |  |  | KP
| log KP, target protein | Max value: | 2 | log KP, impurity 1 | Max value: | 2 | log KP, impurity 2 | Max value: | 3
|  |  |  | log alpha 1 |  |  | log alpha 2
|  | 0 | 2 |  | 0 | 2 |  | 0 | 3
[5 empty] | -2 | 2 |  | -3 | 3